## 10-2025 ISSUED Bldg Valuatio
City of Jurupa Valley
Building Permits Issued w/Valuation October 2025
RECORD MODULE | Total Issued
Building | 306
PERMIT NUMBER | ISSUED DATE | PERMIT TYPE | PROJECT TYPE | ADDRESS | APN | CONTRACTOR NAME | LICENSE # | DESCRIPTION | JOB VALUE | DATE OPENED
B25-002325 | 2025-10-01 | Re-Roof | Residential | 10917 JULIA ST, JURUPA VALLEY, CA 91752 | 156183009 | OWNER-BUILDER | OWNER BUILDER | RE-ROOF: REMOVE MAIN HOUSE AND ATTACHED GARAGE EXISTING SHINGLES AND REPLACE WITH COOL ROOF SHINGLES *DUMP RECEIPTS REQUIRED* | 16000 | 2025-10-01
B25-001979 | 2025-10-01 | Solar PV | Residential | 6597 LUCRETIA AVE, JURUPA VALLEY, CA 91752 | 157142003 | 750184 | SUNRUN | PV ROOF MOUNT: 3.96KW, 9 MODULES, 1 INVERTER, 1 BATTERY, 1 EXPANSION | 29000 | 2025-08-19
B25-002326 | 2025-10-01 | Solar PV | Residential | 10587 50TH ST, JURUPA VALLEY, CA 91752 | 159152016 | 1057693 | EMPOWER ELECTRIC SOLAR | ROOF MOUNTED PV 10 PANELS/MICROINVERTERS 4.15KW WITH 1 ESS BATTERY | 17677.5 | 2025-10-01
B25-002329 | 2025-10-01 | Mechanical | Residential | 11648 RANGE VIEW RD, JURUPA VALLEY, CA 91752 | 160210087 | 799170 | SERVICE CHAMPIONS PLUMBING HEATING & AC | FURNANCE: REPLACE 80K BTUS, FURNACE INSTALLED IN CLOSET | 8000 | 2025-10-01
B25-002077 | 2025-10-01 | Solar PV | Residential | 4717 HORSESHOE LN, JURUPA VALLEY, CA 92509 | 166350007 | 750184 | SUNRUN | PV ROOF MOUNT: 15.4KW, 35 MODULES, 2 INVERTERS, 2 BATTERIES | 55000 | 2025-08-28
B25-002287 | 2025-10-01 | Electrical | Residential | 3917 CAMPBELL ST, JURUPA VALLEY, CA 92509 | 170080022 |  |  | 100 AMP METER RESET | 1000 | 2025-09-26
B25-002327 | 2025-10-01 | Electrical | Residential | 9252 TARA CIR, JURUPA VALLEY, CA 92509 | 170360013 | 1142861 | S M ELECTRIC LLC | SERVICE CHANGEOUT: PANEL UPGRADE FROM 100 AMPS TO 200 AMPS / INSTALLED IN SAME LOCATION AS EXISTING / SURGE SUPRESSION DEVICE REQUIRED | 4800 | 2025-10-01
B25-002328 | 2025-10-01 | Mechanical | Residential | 2048 GAIL DR, JURUPA VALLEY, CA 92509 | 175263001 | 799170 | SERVICE CHAMPIONS PLUMBING HEATING & AC | INSULATION: 1,250 SF BLOWN IN INSULATION - R38 | 15891 | 2025-10-01
B25-001966 | 2025-10-01 | Solar PV | Residential | 7560 LA CANADA DR, JURUPA VALLEY, CA 92509 | 178070006 | 728102 | LENNAR HOMES OF CALIFORNIA LLC | SOLAR PV SYSTEM: 2.46 KW DC / 6 PANELS / 6 MICRO INVERTERS / NO MPU / PLAN 1229C / EMERALD RIDGE 36947 TRACT - PHASE 1 - LOT 171 -REF MASTER BM25-000002 | 14000 | 2025-08-19
B24-002811 | 2025-10-01 | New Building | Residential | 3675 WALLACE ST, JURUPA VALLEY, CA 92509 | 179203008 | OWNER-BUILDER | OWNER BUILDER | ADU 736 SQFT WITH ATTACHED CARPORT 576 SF | 100000 | 2024-12-02
B25-001927 | 2025-10-01 | Solar PV | ADU | 5588 TILTON AVE, JURUPA VALLEY, CA 92509 | 181083015 | OWNER-BUILDER |  | SOLAR PV SYSTEM: 3.44KW DC / 8 PANELS / 4 MICRO INVERTERS / NO MPU | 20000 | 2025-08-13
B25-002330 | 2025-10-01 | Mechanical | Residential | 7645 FRAZER DR, JURUPA VALLEY, CA 92509 | 185031015 | 732401 | BARBOSA GENERAL CONSTRUCTION | MECHANICAL: REPLACE 2 EXHAUST FANS IN TWO BATHROOMS | 800 | 2025-10-01
B25-002092 | 2025-10-01 | Solar PV | Residential | 6995 VISTA DEL VERDE, JURUPA VALLEY, CA 92509 | 185240002 | 750184 | SUNRUN | PV ROOF MOUNT: 7.92KW, 18 MODULES, 1 INVERTER, 1 BATTERY, 1 EXPANSION PACK | 38000 | 2025-09-02
B24-001692-R.02 | 2025-10-02 | Building Revision | Commercial | 10293 BIRTCHER DR, JURUPA VALLEY, CA 91752 | 156370001 |  |  | REVISION 2: COMMERCIAL TI: COMMERCIAL TI TO CONVERT BUILDING TO MANUFACTURING FACILITY. | 0 | 2025-09-12
B25-000590 | 2025-10-02 | New Building | ADU | 5281 HALDOR DR, JURUPA VALLEY, CA 91752 | 160081072 |  |  | ADU: 748 SF DETACHED ADU WITH 495 SF FRONT PATIO COVER | 120000 | 2025-03-07
B25-002334 | 2025-10-02 | Re-Roof | Residential | 5333 ECLIPSE AVE, JURUPA VALLEY, CA 91752 | 160142016 | 1127216 | ATOM BUILDERS INC | RE-ROOF: REMOVE MAIN HOUSE AND ATTACHED GARAGE ONLY EXISTING SHINGLES AND REPLACE WITH COOL ROOF SHINGLES *DUMP RECEIPTS REQUIRED* | 14500 | 2025-10-02
B25-001806 | 2025-10-02 | Solar PV | Residential | 5977 SAGUARO ST, JURUPA VALLEY, CA 92509 | 162272003 | 1124448 | FREEDOM FOREVER SOUTHERN CALIFORNIA LLC | 14.40KW DC SYSTEM W/ STORAGE SYSTEM | 50580 | 2025-07-30
B24-002083 | 2025-10-02 | New Building | ADU | 5864 SAMANTHA PL, JURUPA VALLEY, CA 92509 | 179032028 | 1129756 | HDZ BUILDING COMPANY | ADU: 786 SF DETACHED ADU, ONE 26 SF PORCH AND ANOTHER 61 SF PORCH | 95000 | 2024-08-29
B25-002127 | 2025-10-02 | Plumbing | Residential | 4218 BRIGGS ST, JURUPA VALLEY, CA 92509 | 181253003 | 697530 | JOHN HARRISON CONTRACTING INC | TANKLESS WATER HEATER : CONVERTING EXISTING GAS WATER HEATER TO TANKLESS WATER HEATER IN SAME LOCATION AS EXISTING GAS WATER HEATER IN GARAGE WITH 1" GAS LINE | 2000 | 2025-09-04
B25-002013 | 2025-10-02 | Plumbing | Residential | 6450 LITTLE BROOK TRL, JURUPA VALLEY, CA 92509 | 185402036 | 697530 | JOHN HARRISON CONTRACTING INC | WATER HEATER CHANGEOUT: 40GALLONS / INSTALLED IN SAME LOCATION AS EXISTING IN GARAGE | 2000 | 2025-08-20
B25-002337 | 2025-10-02 | Fence Permit | Residential | 5092 RIVERVIEW DR, JURUPA VALLEY, CA 92509 | 186230008 |  |  | BLOCK WALL: 484LF, 3'HIGH WROUGHT IRON ATOP 484LF, 3' HIGH BLOCK WALL AND (39) PILASTERS, PER CITY STANDARD / (2) 40LF 6'HIGH WROUGHT IRON ROLL GATES | 15000 | 2025-10-02
B25-000059-R.02 | 2025-10-03 | Building Revision | Commercial | 11900 RIVERSIDE DR, JURUPA VALLEY, CA 91752 | 156040071 | 311107 | THE WHITING-TURNER CONTRACTING COMPANY | REVISION 2 : REVISIONS TO ELECTRICAL / SINGLE LINE DIAGRAM / NEW GENERATOR COMMERCIAL TI FOR WALMART WAREHOUSE | 0 | 2025-09-18
B25-002240 | 2025-10-03 | Electrical | Residential | 5656 LUCRETIA AVE, JURUPA VALLEY, CA 91752 | 160151061 | 1133665 | WILL POWER ELECTRIC | SERVICE CHANGEOUT: PANEL UPGRADE FROM 100 AMPS TO 200 AMPS / INSTALLED IN SAME LOCATION AS EXISTING / SURGE SUPRESSION DEVICE REQUIRED | 2000 | 2025-09-19
B25-002344 | 2025-10-03 | Re-Roof | Residential | 5464 BEACH ST, JURUPA VALLEY, CA 92509 | 162070009 |  |  | RE-ROOF: REMOVE MAIN HOUSE AND ATTACHED GARAGE EXISTING SHINGLES AND REPLACE WITH COOL ROOF SHINGLES *DUMP RECEIPTS REQUIRED* | 10000 | 2025-10-03
B25-002340 | 2025-10-03 | Mechanical | Residential | 4639 ROCKINGHAM LP, JURUPA VALLEY, CA 92509 | 167351004 | 799170 | SERVICE CHAMPIONS PLUMBING HEATING & AC | REPLACE R8 (11) SUPPLY & (1) RETURN DUCTS | 12000 | 2025-10-03
B25-002345 | 2025-10-03 | Pool-Spa | Residential | 9965 GRANITE HILL DR, JURUPA VALLEY, CA 92509 | 173060005 | OWNER-BUILDER | OWNER BUILDER | POOL AND SPA WITH GAS AND ELECTRICAL | 40000 | 2025-10-03
B25-002346 | 2025-10-03 | Electrical | Residential | 9965 GRANITE HILL DR, JURUPA VALLEY, CA 92509 | 173060005 | OWNER-BUILDER | OWNER BUILDER | SERVICE CHANGEOUT: PANEL UPGRADE FROM 100 AMPS TO 200 AMPS / INSTALLED IN SAME LOCATION AS EXISTING / NEW 50 AMP SUBPANEL / SURGE SUPRESSION DEVICE REQUIRED | 2000 | 2025-10-03
B25-002342 | 2025-10-03 | Solar PV | Residential | 3903 BOULDER DR, JURUPA VALLEY, CA 92509 | 174393024 | 1099095 | LGCY INSTALLATION SERVICES LLC DBA LGCY ELECTRIC | INSTALLATION OF A 7.790 KW DC SOLAR PV SYSTEM WITH 19 MODULES, MOUNTED ON THE ROOF, TESLA POWERWALL 3 1707000-XX-Y (240V). OCPD SIZE: 60A ¦ (09) TESLA MCI-2 RAPID SHUTDOWN DEVICES. | 56617.33 | 2025-10-03
B25-002316 | 2025-10-03 | Re-Roof | Residential | 7650 BOLERO DR, JURUPA VALLEY, CA 92509 | 183251011 | 554747 | HULL & SONS ROOFING INC | RE-ROOF: MAIN HOUSE AND ATTACHED GARAGE ONLY REMOVE EXISTING SHINGLES AND REPLACE WITH COOL ROOF SHINGLES *DUMP RECEIPTS REQUIRED* | 15756 | 2025-09-29
B25-002352 | 2025-10-06 | Patio | Residential | 8758 TAMMY LN, JURUPA VALLEY, CA 92509 | 169201026 | 1025122 | PREMIUM PATIO COVERS | PATIO COVER: 324SF ATTACHED ALUMINUM WOOD PATIO COVER WITH (2) LIGHTS, (1)FANS AND (1) SWITCH | 8800 | 2025-10-06
B25-002355 | 2025-10-06 | Plumbing | Commercial | 4176 PYRITE ST, #101A, JURUPA VALLEY, CA 92509 | 171020001 | 671814 | ERIC TAYLOR INC DBA INTER-PLAN WEST CONSTRUCTION | GAS METER RELEASE FOR WEST COAST DENTAL UNIT 101A | 100 | 2025-10-06
B25-002356 | 2025-10-06 | Plumbing | Commercial | 4176 PYRITE ST, #101B, JURUPA VALLEY, CA 92509 | 171020001 | 671814 | ERIC TAYLOR INC DBA INTER-PLAN WEST CONSTRUCTION | GAS METER RELEASE FOR WEST COAST DENTAL UNIT 101B | 100 | 2025-10-06
B25-002350 | 2025-10-06 | Patio | Residential | 6267 GLENWOOD SPRINGS DR, JURUPA VALLEY, CA 92509 | 177440024 | 983315 | TENCO CONSTRUCTION CO | PATIO COVER: 630SF ATTACHED ALUMINUM WOOD PATIO COVER WITH (6) LIGHTS, (2)FANS AND (1) SWITCHES AND (3) GFCI INSTALLS | 11200 | 2025-10-06
B25-002359 | 2025-10-07 | Solar PV | Residential | 6330 EMERALD RIDGE WAY, JURUPA VALLEY, CA 91752 | 152370006 | 1099095 | LGCY INSTALLATION SERVICES LLC DBA LGCY ELECTRIC | 13.940 KW DC / 11.500 KW AC (12.792 CEC KW AC) MODULE: (34) Q.PEAK_DUO_BLK_ML-G10+_017 410 INVERTER(S)/ BATTERY: TESLA POWERWALL 3 1707000-XX-Y INVERTER + BATTERY (240V) MODULES WITH 12 TESLA: MCI-2 RAPID SHUTDOWN DEVICE INTERCONNECTION: LOAD SIDE BREAKER OCPD SIZE: 60A MAIN SERVICE PANEL BUS RATING: (E) 225A MAIN SERVICE DISCONNECT RATING: (E) 200A ESS SIZE: 11.5KW AC, 40.5KWH RATED ESS MODEL: (1) TESLA POWERWALL 3 1707000-XX-Y (240V) (2) TESLA POWERWALL 3 EXPANSION (1807000-XX-Y) | 90665.42 | 2025-10-07
B25-002251 | 2025-10-07 | Electrical | Residential | 6051 GRINNELL DR, JURUPA VALLEY, CA 92509 | 166430011 | 888104 | TESLA ENERGY OPERATIONS INC | EVCS: 11.5KW, 240VOLTS, 48 AMPS / (RESIDENTIAL) | 1350 | 2025-09-22
B25-001136 | 2025-10-07 | Addition | Residential | 4760 BROOKHILL TER, JURUPA VALLEY, CA 92509 | 166492006 | 880669 | DAVID REZA DANESHMAYEH | ADDITION: NEW 225 SF GYM ROOM & 225 SF WALK-IN CLOSET FOR MASTER BEDROOM | 10000 | 2025-05-21
B25-002360 | 2025-10-07 | Electrical | Residential | 4777 TYROLITE ST, JURUPA VALLEY, CA 92509 | 166660001 | 872782 | DIRECT ELECTRIC COMPANY | SERVICE CHANGEOUT: PANEL UPGRADE FROM 100 AMPS TO 200 AMPS / INSTALLED IN SAME LOCATION AS EXISTING, SIDE OF DWELLING / SURGE SUPRESSION DEVICE REQUIRED | 1500 | 2025-10-07
B25-002363 | 2025-10-07 | Solar PV | Residential | 3981 LINDSAY ST, JURUPA VALLEY, CA 92509 | 170040017 | 1045016 | CURRENT HOME INC DBA CURRENT HOME SOLAR | ROOFTOP MOUNTED SOLAR ENERGY SYSTEM PV+ST 30 Q.PEAK DUO BLK ML-G10+ 410 SOLAR MODULES 1 1707000-XX-Y {11.5KW} INVERTER 1 1707000-XX-Y {11.5KW} ESS MAIN PANEL UPGRADE: YES SYSTEM SIZE: 12.3 KW DC | 34000 | 2025-10-07
B25-002361 | 2025-10-07 | Pool-Spa | Residential | 3437 MECOSTA CT, JURUPA VALLEY, CA 92509 | 177131004 | OWNER-BUILDER | OWNER BUILDER | POOL AND SPA WITH GAS AND ELECTRICAL | 50000 | 2025-10-07
B25-002187 | 2025-10-07 | Solar PV | Residential | 14198 SERENE SKIES CT, JURUPA VALLEY, CA 92509 | 178070006 | 728102 | LENNAR HOMES OF CALIFORNIA LLC | SOLAR PV SYSTEM: 2.46 KW DC / 6 PANELS / 6 MICRO INVERTERS / NO MPU / PLAN 1229 / EMERALD RIDGE 36947 TRACT - PHASE 2 - LOT 73 -REF MASTER BM25-000002 | 14000 | 2025-09-16
B25-002188 | 2025-10-07 | Solar PV | Residential | 14186 SERENE SKIES CT, JURUPA VALLEY, CA 92509 | 178070006 | 728102 | LENNAR HOMES OF CALIFORNIA LLC | SOLAR PV SYSTEM: 3.69 KW DC / 9 PANELS / 9 MICRO INVERTERS / NO MPU / PLAN 2021 / EMERALD RIDGE 36947 TRACT - PHASE 2 - LOT 74 -REF MASTER BM25-000002 | 15000 | 2025-09-16
B25-002189 | 2025-10-07 | Solar PV | Residential | 14174 SERENE SKIES CT, JURUPA VALLEY, CA 92509 | 178070006 | 728102 | LENNAR HOMES OF CALIFORNIA LLC | SOLAR PV SYSTEM: 3.69 KW DC / 9 PANELS / 9 MICRO INVERTERS / NO MPU / PLAN 1863 / EMERALD RIDGE 36947 TRACT - PHASE 2 - LOT 75 -REF MASTER BM25-000002 | 15000 | 2025-09-16
B25-002191 | 2025-10-07 | Solar PV | Residential | 14156 SERENE SKIES CT, JURUPA VALLEY, CA 92509 | 178070006 | 728102 | LENNAR HOMES OF CALIFORNIA LLC | SOLAR PV SYSTEM: 3.69 KW DC / 9 PANELS / 9 MICRO INVERTERS / NO MPU / PLAN 2021 / EMERALD RIDGE 36947 TRACT - PHASE 2 - LOT 76 -REF MASTER BM25-000002 | 15000 | 2025-09-16
B25-002192 | 2025-10-07 | Solar PV | Residential | 14134 SERENE SKIES CT, JURUPA VALLEY, CA 92509 | 178070006 | 728102 | LENNAR HOMES OF CALIFORNIA LLC | SOLAR PV SYSTEM: 3.28 KW DC / 8 PANELS / 8 MICRO INVERTERS / NO MPU / PLAN 1578 / EMERALD RIDGE 36947 TRACT - PHASE 2 - LOT 77 -REF MASTER BM25-000002 | 15000 | 2025-09-16
B25-002193 | 2025-10-07 | Solar PV | Residential | 14124 SERENE SKIES CT, JURUPA VALLEY, CA 92509 | 178070006 | 728102 | LENNAR HOMES OF CALIFORNIA LLC | SOLAR PV SYSTEM: 3.69 KW DC / 9 PANELS / 9 MICRO INVERTERS / NO MPU / PLAN 2021 / EMERALD RIDGE 36947 TRACT - PHASE 2 - LOT 78 -REF MASTER BM25-000002 | 15000 | 2025-09-16
B25-002194 | 2025-10-07 | Solar PV | Residential | 14214 SERENE SKIES CT, JURUPA VALLEY, CA 92509 | 178070006 | 728102 | LENNAR HOMES OF CALIFORNIA LLC | SOLAR PV SYSTEM: 3.28 KW DC / 8 PANELS / 8 MICRO INVERTERS / NO MPU / PLAN 1578 / EMERALD RIDGE 36947 TRACT - PHASE 2 - LOT 79 -REF MASTER BM25-000002 | 15000 | 2025-09-16
B25-002195 | 2025-10-07 | Solar PV | Residential | 14215 SERENE SKIES CT, JURUPA VALLEY, CA 92509 | 178070006 | 728102 | LENNAR HOMES OF CALIFORNIA LLC | SOLAR PV SYSTEM: 3.28 KW DC / 8 PANELS / 8 MICRO INVERTERS / NO MPU / PLAN 1578 / EMERALD RIDGE 36947 TRACT - PHASE 2 - LOT 106 -REF MASTER BM25-000002 | 15000 | 2025-09-16
B25-002196 | 2025-10-07 | Solar PV | Residential | 14135 SERENE SKIES CT, JURUPA VALLEY, CA 92509 | 178070006 | 728102 | LENNAR HOMES OF CALIFORNIA LLC | SOLAR PV SYSTEM: 3.69 KW DC / 9 PANELS / 9 MICRO INVERTERS / NO MPU / PLAN 1863 / EMERALD RIDGE 36947 TRACT - PHASE 2 - LOT 107 -REF MASTER BM25-000002 | 15000 | 2025-09-16
B25-002197 | 2025-10-07 | Solar PV | Residential | 7262 PINE CREST ST, JURUPA VALLEY, CA 92509 | 178070006 | 728102 | LENNAR HOMES OF CALIFORNIA LLC | SOLAR PV SYSTEM: 3.28 KW DC / 8 PANELS / 8 MICRO INVERTERS / NO MPU / PLAN 1578 / EMERALD RIDGE 36947 TRACT - PHASE 2 - LOT 125 -REF MASTER BM25-000002 | 15000 | 2025-09-16
B25-002198 | 2025-10-07 | Solar PV | Residential | 7274 PINE CREST ST, JURUPA VALLEY, CA 92509 | 178070006 | 728102 | LENNAR HOMES OF CALIFORNIA LLC | SOLAR PV SYSTEM: 3.69 KW DC / 9 PANELS / 9 MICRO INVERTERS / NO MPU / PLAN 1863 / EMERALD RIDGE 36947 TRACT - PHASE 2 - LOT 126 -REF MASTER BM25-000002 | 15000 | 2025-09-16
B25-002200 | 2025-10-07 | Solar PV | Residential | 14164 EVERGREEN CT, JURUPA VALLEY, CA 92509 | 178070006 | 728102 | LENNAR HOMES OF CALIFORNIA LLC | SOLAR PV SYSTEM: 4.1 KW DC / 10 PANELS / 10 MICRO INVERTERS / NO MPU / PLAN 2147 / EMERALD RIDGE 36947 TRACT - PHASE 2 - LOT 16 -REF MASTER BM25-000002 | 16000 | 2025-09-16
B25-002201 | 2025-10-07 | Solar PV | Residential | 14152 EVERGREEN CT, JURUPA VALLEY, CA 92509 | 178070006 | 728102 | LENNAR HOMES OF CALIFORNIA LLC | SOLAR PV SYSTEM: 2.46 KW DC / 6 PANELS / 6 MICRO INVERTERS / NO MPU / PLAN 1229 / EMERALD RIDGE 36947 TRACT - PHASE 2 - LOT 17 -REF MASTER BM25-000002 | 14000 | 2025-09-16
B25-002202 | 2025-10-07 | Solar PV | Residential | 14140 EVERGREEN CT, JURUPA VALLEY, CA 92509 | 178070006 | 728102 | LENNAR HOMES OF CALIFORNIA LLC | SOLAR PV SYSTEM: 4.51 KW DC / 11 PANELS / 11 MICRO INVERTERS / NO MPU / PLAN 2388 / EMERALD RIDGE 36947 TRACT - PHASE 2 - LOT 18 -REF MASTER BM25-000002 | 18000 | 2025-09-16
B25-002203 | 2025-10-07 | Solar PV | Residential | 14128 EVERGREEN CT, JURUPA VALLEY, CA 92509 | 178070006 | 728102 | LENNAR HOMES OF CALIFORNIA LLC | 4.92 KW DC / 12 PANELS / 12 MICRO INVERTERS / NO MPU / PLAN 2472 / EMERALD RIDGE 36947 TRACT - PHASE 2 - LOT 19 -REF MASTER BM25-000002 | 20000 | 2025-09-16
B25-002204 | 2025-10-07 | Solar PV | Residential | 14216 EVERGREEN CT, JURUPA VALLEY, CA 92509 | 178070006 | 728102 | LENNAR HOMES OF CALIFORNIA LLC | SOLAR PV SYSTEM: 4.51 KW DC / 11 PANELS / 11 MICRO INVERTERS / NO MPU / PLAN 2388 / EMERALD RIDGE 36947 TRACT - PHASE 2 - LOT 20 -REF MASTER BM25-000002 | 16000 | 2025-09-16
B25-002205 | 2025-10-07 | Solar PV | Residential | 14217 EVERGREEN CT, JURUPA VALLEY, CA | 178070006 | 728102 | LENNAR HOMES OF CALIFORNIA LLC | 4.1 KW DC / 10 PANELS /10 MICRO INVERTERS / NO MPU / PLAN 2147 / EMERALD RIDGE 36947 TRACT - PHASE 2 - LOT 21 -REF MASTER BM25-000002 | 18000 | 2025-09-16
B25-002206 | 2025-10-07 | Solar PV | Residential | 14129 EVERGREEN CT, JURUPA VALLEY, CA 92509 | 178070006 | 728102 | LENNAR HOMES OF CALIFORNIA LLC | SOLAR PV SYSTEM: 2.46 KW DC / 6 PANELS / 6 MICRO INVERTERS / NO MPU / PLAN 1229 / EMERALD RIDGE 36947 TRACT - PHASE 2 - LOT 22 -REF MASTER BM25-000002 | 14000 | 2025-09-16
B25-002207 | 2025-10-07 | Solar PV | Residential | 14141 EVERGREEN CT, JURUPA VALLEY, CA | 178070006 | 728102 | LENNAR HOMES OF CALIFORNIA LLC | SOLAR PV SYSTEM: 4.1 KW DC / 10 PANELS / 10 MICRO INVERTERS / NO MPU / PLAN 2147 / EMERALD RIDGE 36947 TRACT - PHASE 2 - LOT 23 -REF MASTER BM25-000002 | 16000 | 2025-09-16
B25-002208 | 2025-10-07 | Solar PV | Residential | 14153 EVERGREEN CT, JURUPA VALLEY, CA 92509 | 178070006 | 728102 | LENNAR HOMES OF CALIFORNIA LLC | SOLAR PV SYSTEM: 4.92 KW DC / 12 PANELS / 12 MICRO INVERTERS / NO MPU / PLAN 2472 / EMERALD RIDGE 36947 TRACT - PHASE 2 - LOT 24 -REF MASTER BM25-000002 | 20000 | 2025-09-16
B25-002209 | 2025-10-07 | Solar PV | Residential | 14165 EVERGREEN CT, JURUPA VALLEY, CA 92509 | 178070006 | 728102 | LENNAR HOMES OF CALIFORNIA LLC | SOLAR PV SYSTEM: 2.46 KW DC / 6 PANELS / 6 MICRO INVERTERS / NO MPU / PLAN 1229 / EMERALD RIDGE 36947 TRACT - PHASE 2 - LOT 25 -REF MASTER BM25-000002 | 14000 | 2025-09-16
B25-002358 | 2025-10-07 | Solar PV | Residential | 4015 WALLACE ST, JURUPA VALLEY, CA 92509 | 181101014 | 998787 | CLEAN ENERGY SOLUTIONS INC | ROOFTOP MOUNTED SOLAR ENERGY SYSTEM PV+ST 12 LR5-54HABB-405M SOLAR MODULES 1 SE3800H-US {240V} INVERTER 1 BAT-10K1P BATTERY SYSTEM SIZE: 4.86 KW DC (3.75 KW AC) VALUE: $17000 | 17000 | 2025-10-07
B25-002364 | 2025-10-07 | Plumbing | Residential | 6609 LEMON GROVE AVE, JURUPA VALLEY, CA 92509 | 182122005 | 1045626 | JIM & SONS PLUMBING AND ROOTER INC | RE-PIPE: REPLACE GALVANIZED WITH NEW COPPER 60 LF, INSTALL AUTOMATIC SHUT OFF/PRV/BALL VALVE/ HOSE BIB | 6995 | 2025-10-07
B25-002362 | 2025-10-07 | Electrical | Residential | 5779 DE LA VISTA, JURUPA VALLEY, CA 92509 | 182322013 | 1120185 | WISE GUYS ELECTRIC INC | EVCS: 9.6 KW, 240 VOLTS, 60 AMPS / (RESIDENTIAL) | 900 | 2025-10-07
B25-000233-R.01 | 2025-10-08 | Building Revision | Residential | 6426 WINEVILLE AVE, JURUPA VALLEY, CA 91752 | 157032007 |  |  | REVISION 2: NO JOBCARD / SOLAR PV SYSTEM: 2.52KW DC / 6 PANELS / 6 MICRO INVERTERS / NO MPU | 0 | 2025-09-24
B25-001862-R.01 | 2025-10-08 | Building Revision | Residential | 7027 HOUSATONIC CT, JURUPA VALLEY, CA 91752 | 157290027 | 1000573 | V3 ELECTRIC INC | SOLAR PV: 4.92KW DC / 12 PANELS / 12 MICRO INVERTERS / (2) BATTERY BACKUP | 0 | 2025-09-18
B25-000382-R.02 | 2025-10-08 | Building Revision | Residential | 11049 CERES WAY, JURUPA VALLEY, CA 91752 | 160072005 | 1020761 | BRIGHT OPS | REVISION 2: NEW JOB CARD / SOLAR PV: 8.61KW DC / 21 PANELS / 1 INVERTER / (1) BATTERY BACKUP SERVICE CHANGEOUT: UPGRADE FROM 100AMPS TO 125AMPS / SURGE SUPRESSION DEVICE REQUIRED | 0 | 2025-09-10
B24-000728 | 2025-10-08 | Alteration | Commercial | 9277 LIMONITE AVE, JURUPA VALLEY, CA 92509 | 165240019 | 723791 | WESTERN STATES CONSTRUCTION INC | COMMERCIAL T.I.: NEW DEMISING WALL | 10000 | 2024-04-12
B25-002376 | 2025-10-08 | Mechanical | Residential | 4242 HERNANDEZ ST, JURUPA VALLEY, CA 92509 | 171281007 | 936726 | RKM HEATING AND AIR CONDITIONING | SPLIT SYSTEM CHANGEOUT: 4 TON, 14.5 SEER WITH HEAT PUMP AND AIR HANDLER | 12800 | 2025-10-08
B25-002375 | 2025-10-08 | Solar PV | Residential | 7766 ISAAC ST, JURUPA VALLEY, CA 92509 | 171283019 | 750184 | SUNRUN | PV ROOF MOUNT: 6.56KW, 16 MODULES, 1 INVERTER | 16000 | 2025-10-08
B25-001950-R.01 | 2025-10-08 | Building Revision | Residential | 3187 MARY ELLEN DR, JURUPA VALLEY, CA 92509 | 177201021 | 1020761 | BRIGHT OPS | REVISION 1: NEW JOBCARD / SOLAR PV: 6.85KW DC / 17 PANELS / 1 INVERTER / (1) BATTERY BACKUP SUB PANEL: INSTALL NEW 125AMP SUB PANEL / SURGE SUPRESSION DEVICE REQUIRED | 0 | 2025-09-18
B25-002089-R.01 | 2025-10-08 | Building Revision | Residential | 3407 WALLACE ST, JURUPA VALLEY, CA 92509 | 179191009 | 1037212 | SUNGRID SOLAR | REVISION 1: NO JOBCARD / REMOVE EXISTING SOLAR SYSTEM AND INSTALL NEW SOLAR PV: 7.83KW DC / 18 PANELS / 18 MICRO INVERTERS / (2) BATTERY BACKUP | 0 | 2025-09-25
B25-002374 | 2025-10-08 | Solar PV | Residential | 5420 BLUE SPRINGS CIR, JURUPA VALLEY, CA 92509 | 181281013 | 1057693 | EMPOWER ELECTRIC SOLAR | NEW PV SYSTEMS 13.120KW 32 PANELS 1 ESS 1 INVERTER | 35000 | 2025-10-08
B25-001887-R.01 | 2025-10-08 | Building Revision | Residential | 6919 JURUPA RD, JURUPA VALLEY, CA 92509 | 183112023 | 1000573 | V3 ELECTRIC INC | REVISION 1: NO JOBCARD / SOLAR PV: 7.38KW DC / 18 PANELS / 18 MICRO INVERTERS / (3) BATTERY BACKUP / SUB PANEL: INSTALL NEW 125 AMP SUB PANEL / SURGE SUPRESSION DEVICE REQUIRED | 0 | 2025-09-16
B25-000257-R.02 | 2025-10-08 | Building Revision | Residential | 5595 MONTERO DR, JURUPA VALLEY, CA 92509 | 186060050 | 1100516 | EPX GROUP LLC | REVISION 2 : ADDITION OF BOLLARDS IN FRONT IF GENERATOR RESIDENTIAL GENERATOR: INSTALL 24KW BACKUP GENERATOR | 0 | 2025-08-21
B25-002371 | 2025-10-08 | Re-Roof | Residential | 6901 ALVISO AVE, JURUPA VALLEY, CA 92509 | 186171004 | 955412 | ROOFING PLUS CONSTRUCTION INC | RE-ROOF: REMOVE MAIN HOUSE AND ATTACHED GARAGE EXISTING SHINGLES AND REPLACE WITH COOL ROOF SHINGLES *DUMP RECEIPTS REQUIRED* | 19455 | 2025-10-08
B25-001064 | 2025-10-09 | Alteration | Residential | 5867 SNOWGRASS TRL, JURUPA VALLEY, CA 92509 | 165211005 |  |  | GARAGE CONVERSION TO JADU : NEW 499SF GARAGE CONVERSION TO JADU WITH 191SF STORAGE | 90000 | 2025-05-08
B25-002246 | 2025-10-09 | Mechanical | Residential | 8625 KIM LN, JURUPA VALLEY, CA 92509 | 169322008 | 1087878 | QSP CONSTRUCTION INC | HVAC CHANGEOUT: 3TONS / INSTALLED IN SAME LOCATION AS EXISTING IN BACK YARD | 8500 | 2025-09-22
B25-002381 | 2025-10-09 | Electrical | Commercial | 4218 AGATE ST, JURUPA VALLEY, CA | 171101071 | 834203 | THE HATCH GROUP INC | 200 AMP TEMPORARY POWER POLE | 2000 | 2025-10-09
B25-002380 | 2025-10-09 | Mechanical | Residential | 4727 RIDGE POINT WAY, JURUPA VALLEY, CA 92509 | 183510004 | 779604 | WE CARE | HVAC CHANGEOUT: 60K FURNANCE CHANGEOUT LOCATED IN ATTIC, 4 TONS CONDENSER LOCATED IN SIDEYARD / INSTALLED IN SAME LOCATION AS EXISTING | 16000 | 2025-10-09
B25-002385 | 2025-10-10 | Solar PV | Residential | 7338 HAWKEYE RIDGE RD, JURUPA VALLEY, CA | 174391065 | 1099095 | LGCY INSTALLATION SERVICES LLC DBA LGCY ELECTRIC | 5.740 KW DC / 11.500 KW AC (5.241 CEC KW AC) MODULE: (14) QCELLS Q.PEAK DUO BLK ML-G10+_017 410 INVERTER(S): (1) TESLA POWERWALL 3 (INTEGRATED INVERTER) (11500 W) RSD(S): (06) TESLA MCI-2 RAPID SHUTDOWN DEVICES INTERCONNECTION: LOAD BREAKER OCPD SIZE: 60A MAIN SERVICE PANEL BUS RATING: (E) 225 MAIN SERVICE DISCONNECT RATING: (E) 200 ESS SIZE: 11.5KW AC, 13.5KWH RATED ESS MODEL: (1) TESLA POWERWALL 3 1707000-XX-Y (240V) (13.5KWH RATED) | 42984.01 | 2025-10-10
B25-002171 | 2025-10-10 | Solar PV | Residential | 11841 AMETHYST CT, JURUPA VALLEY, CA 91752 | 152380019 | 1045016 | CURRENT HOME INC DBA CURRENT HOME SOLAR | ROOF MOUNT SOLAR WITH ESS - 13.94 KWPDC; 34 MODULES; 1 INVERTER; 2 BATTERIES | 40000 | 2025-09-11
B25-002393 | 2025-10-10 | Patio | Residential | 6372 AUTUMN LEAF CV, JURUPA VALLEY, CA 92509 | 163440023 | OWNER-BUILDER | OWNER BUILDER | PATIO COVER: 240 SF (ATTACHED) (ALUMINUM WOOD) PATIO COVER WITH (4) LIGHTS, (1)FANS | 7700 | 2025-10-10
B25-002386 | 2025-10-10 | Re-Roof | Residential | 7790 BOLERO DR, JURUPA VALLEY, CA 92509 | 166113019 | 1118416 | O M G REMODELING | RE-ROOF: REMOVE EXISTING SHINGLES AND REPLACE WITH COOL ROOF SHINGLES, HOUSE WITH ATTACHED GARAGE CRRC#0890-0008 *DUMP RECEIPTS REQUIRED* | 11200 | 2025-10-10
B25-002394 | 2025-10-10 | Alteration | Residential | 8526 BROOKFIELD DR, JURUPA VALLEY, CA 92509 | 166443007 | 1082165 | SAFE STEP WALK IN TUB LLC | BATHROOM REMODEL: REPLACE BATHTUB WITH WALKIN TUB, INSTALL NEW 20 AMP CIRCUIT & DRYWALL PATCH | 9500 | 2025-10-10
B25-002088 | 2025-10-10 | Solar PV | Residential | 7988 BOUNTY TRL, JURUPA VALLEY, CA 92509 | 166521001 | 1000573 | V3 ELECTRIC INC | SOLAR PV: 4.1KW DC / 10 PANELS / 10 MICRO INVERTERS / SERVICE CHANGEOUT: UPGRADE FROM 200AMPS TO 175AMPS / (2) BATTERY BACKUP / SURGE SUPRESSION DEVICE REQUIRED | 25775.49 | 2025-09-02
B25-002391 | 2025-10-10 | Fence Permit | Residential | 4283 FRIESIAN LN, JURUPA VALLEY, CA 92509 | 169172010 | OWNER-BUILDER | OWNER BUILDER | FENCE: 194 LF,6 ' HIGH (VINYL) FENCE | 10000 | 2025-10-10
B25-002388 | 2025-10-10 | Plumbing | Residential | 6861 27TH ST, JURUPA VALLEY, CA 92509 | 174121007 | 622969 | MARAVILLA FOUNDATION | WATER HEATER CHANGEOUT: 50 GALLONS / INSTALLED IN SAME LOCATION AS EXISTING IN OUTSIDE CLOSET, REAR OF DWELLING | 800 | 2025-10-10
B25-002389 | 2025-10-10 | Alteration | Residential | 6935 ADELE LN, JURUPA VALLEY, CA 92509 | 174141012 | 443682 | REBORN BATH SOLUTIONS | BATHROOM REMODEL: CONVERT BATHTUB TO SHOWER. INSTALL NEW WATERPROOF ACRYLIC SHOWER | 6000 | 2025-10-10
B25-002392 | 2025-10-10 | Solar PV | Residential | 5877 SAMANTHA PL, JURUPA VALLEY, CA 92509 | 179031005 | 1099095 | LGCY INSTALLATION SERVICES LLC DBA LGCY ELECTRIC | 6.560 KW DC / 11.500 KW AC (5.989 CEC KW AC) MODULE: (16) QCELL Q.PEAK DUO BLK ML-G10+_017 410 RSD: (7) MCI-2 RAPID SHUTDOWN DEVICES INTERCONNECTION: LOAD BREAKER OCPD SIZE: 60A MAIN SERVICE PANEL BUS RATING: (N) 225A MAIN SERVICE DISCONNECT RATING: (N) 200A ESS SIZE: 11.5KW DC, 13.5KWH RATED ESS MODEL: (1) TESLA POWERWALL 3 1707000-XX-Y (240V) (13.5KWH RATED | 52587.08 | 2025-10-10
B25-002387 | 2025-10-10 | Electrical | Residential | 5384 CAPARY RD, JURUPA VALLEY, CA 92509 | 181112007 | OWNER-BUILDER | OWNER BUILDER | SERVICE CHANGEOUT: PANEL UPGRADE FROM 100 AMPS TO 200 AMPS / INSTALLED IN SAME LOCATION AS EXISTING / SURGE SUPRESSION DEVICE REQUIRED | 3000 | 2025-10-10
B25-002390 | 2025-10-10 | Mechanical | Residential | 7349 FONT AVE, JURUPA VALLEY, CA 92509 | 185130033 | 765074 | RIGHTIME HOME SERVICES | WATER HEATER CHANGEOUT: 40 GALLONS / INSTALLED IN SAME LOCATION AS EXISTING INSIDE CLOSET | 3511 | 2025-10-10
B24-000760 | 2025-10-10 | Alteration | Residential | 6304 RILEY WAY, JURUPA VALLEY, CA 92509 | 186052001 | 1104137 | ADU BUILDERS | JADU: 473 SF JUNIOR ADU | 25000 | 2024-04-16
B25-002396 | 2025-10-11 | Solar PV | Residential | 4081 LEIGH ST, JURUPA VALLEY, CA 92509 | 181044011 | 1124448 | FREEDOM FOREVER SOUTHERN CALIFORNIA LLC | 13 Q.PEAK DUO BLK ML-G10.C+ 410 SOLAR MODULES 1 SE5700H-US {240V} INVERTER 1 BAT-10K1P BATTERY MAIN BREAKER DERATE: YES EXISTING SYSTEM: YES NEW SUBPANEL COUNT - 1 SYSTEM SIZE: 5.33 KW DC (5.7 KW AC) | 39761 | 2025-10-11
B25-002397 | 2025-10-11 | Solar PV | Residential | 4320 KATHY AVE, JURUPA VALLEY, CA 92509 | 183052011 | 1124448 | FREEDOM FOREVER SOUTHERN CALIFORNIA LLC | 12 Q.PEAK DUO BLK ML-G10.C+ 410 SOLAR MODULES 1 SE3800A-US {240V} INVERTER 1 BAT-10K1P BATTERY MAIN PANEL UPGRADE: YES NEW SUBPANEL COUNT - 1 SYSTEM SIZE: 4.92 KW DC (3.79 KW AC) | 32442 | 2025-10-11
B23-000899-R.02 | 2025-10-13 | Building Revision | Commercial | 11053 RIVERSIDE DR, JURUPA VALLEY, CA 91752 | 156090026 | 878665 | J B I ELECTRICAL SYSTEMS INC | REVISION 2 INSTALL : (4) DISPENSERS AND POWER CABINETS (2) EV CHARGERS 350KW / (1) UTILITY TRANSFORMER / (1) SWITCHBOARD ASSEMBLY / (1) STEP DOWN TRANSFORMER / (1) METER SOCKET / (2) 350KW DELTA POWER CABINET | 0 | 2025-08-07
B25-002078 | 2025-10-13 | Solar PV | Residential | 3322 CHARDONEY WAY, JURUPA VALLEY, CA 91752 | 156252005 | 750184 | SUNRUN | PV ROOF MOUNT: 3.52KW, 8 MODULES, 1 INVERER, 1 BATTERY, 1 EXPANSION | 28000 | 2025-08-28
B25-002136 | 2025-10-13 | Solar PV | Residential | 3158 HADLEY DR, JURUPA VALLEY, CA 91752 | 156294006 | 750184 | SUNRUN | PV ROOF MOUNT: 4.40KW, 10 MODULES, 2 INVERTERS, 2 BATTERIES | 30000 | 2025-09-05
B24-002772-R.01 | 2025-10-13 | Building Revision | Residential | 6718 DANA AVE, JURUPA VALLEY, CA 91752 | 157202004 |  |  | BLOCK WALL: 93 LF, 4' HIGH WROUGHT IRON ATOP 2' HIGH BLOCK WALL AND (10) PILASTERS, A 5' HIGH IRON GATE 19 LFT / 5 ' HIGH X 4LF MAN GATE (PER CITY STANDARD) | 0 | 2025-07-21
B25-002410 | 2025-10-13 | Electrical | Residential | 11682 PARKCENTER DR, JURUPA VALLEY, CA 91752 | 160090037 | 1103532 | INNOVATION GROUP DBA INNOVATION BUILDERS | NEW DUAL GANG METER / NEW SUBPANEL:INSTALL NEW 400AMP DUAL GANG METER / SUB PANEL: INSTALL NEW 200AMP SUB PANEL / SURGE SUPRESSION DEVICE REQUIRED | 1200 | 2025-10-13
B25-001698-R.01 | 2025-10-13 | Building Revision | Residential | 11433 CALLE POSITAS, JURUPA VALLEY, CA 91752 | 160340014 | 750184 | SUNRUN | REVISION 1: NO JOB CARD / SOLAR PV: 5.59KW DC / 13 PANELS / 2 INVERTERS / (3) BATTERY BACKUP | 0 | 2025-09-25
B25-002341 | 2025-10-13 | Electrical | Residential | 5723 PEDLEY RD, JURUPA VALLEY, CA 92509 | 165080003 | 972477 | PREMIER ELECTRIC | MAIN HOUSE ONLY NEW MAIN PANEL UPGRADE : UPGRADE MAIN PANEL TO 200 AMP PANEL LOCATION CHANGING FROM EXISTING SERVICE POLE TO MAIN DWELLING NEW MAIN SERVICE PANEL TO SERVE MAIN HOUSE ONLY | 3000 | 2025-10-03
B25-002406 | 2025-10-13 | Electrical | Residential | 5947 SNOWGRASS TRL, JURUPA VALLEY, CA 92509 | 165251003 | 1120185 | WISE GUYS ELECTRIC INC | SERVICE CHANGEOUT: PANEL UPGRADE FROM 100AMPS TO 200AMPS / INSTALLED IN SAME LOCATION AS EXISTING / SURGE SUPRESSION DEVICE REQUIRED | 5000 | 2025-10-13
B25-002405 | 2025-10-13 | Electrical | Residential | 9672 DERBY DR, JURUPA VALLEY, CA 92509 | 167303003 |  |  | SERVICE CHANGEOUT: PANEL UPGRADE FROM 100 AMPS TO 200 AMPS / INSTALLED IN SAME LOCATION AS EXISTING, SIDE OF DWELLING / SURGE SUPRESSION DEVICE REQUIRED | 1000 | 2025-10-13
B25-001723-R.01 | 2025-10-13 | Building Revision | Residential | 8353 STONEWOOD LN, JURUPA VALLEY, CA 92509 | 171260021 | 750184 | SUNRUN | REVISION 1: NO NEW JOBCARD / PV ROOF MOUNT: 16.28KW, 37 MODULES, 1 INVERTER, 1 BATTERY, 1 EXPANSION | 0 | 2025-10-07
B25-002066 | 2025-10-13 | Solar PV | Residential | 6171 KIP PL, JURUPA VALLEY, CA 92509 | 186221021 | 750184 | SUNRUN | PV ROOF MOUNT: 6.6KW, 15 MODULES, 1 INVERTER, 1 BATTERY, 1 EXPANSION, 125 AMP SUBPANEL | 35500 | 2025-08-27
B25-002126 | 2025-10-14 | Mechanical | Residential | 11839 SHALLOWS DR, JURUPA VALLEY, CA 91752 | 157280006 | 1062577 | FRIENDS & FAMILY HVAC INC | HVAC CHANGEOUT: 4TONS, 48K BTUS / INSTALLED IN SAME LOCATION AS EXISTING IN BACK YARD | 13832 | 2025-09-04
B25-002109 | 2025-10-14 | Solar PV | Residential | 11736 BARWOOD DR, JURUPA VALLEY, CA 91752 | 160090062 | 1000573 | V3 ELECTRIC INC | SOLAR PV: 4.1KW DC / 10 PANELS / 10 MICRO INVERTERS / (2) BATTERY BACKUP / SUB PANEL: INSTALL NEW 100 AMP SUB PANEL / SURGE SUPRESSION DEVICE REQUIRED | 26305.81 | 2025-09-02
B25-002413 | 2025-10-14 | Solar PV | Residential | 11043 ARIES WAY, JURUPA VALLEY, CA 91752 | 160131038 | 1004379 | PACIFICSKY SOLAR LLC | ROOFTOP MOUNTED SOLAR ENERGY SYSTEM 15 HIN-T435NF(BK) SOLAR MODULES 1 1707000-XX-Y {11.5KW} INVERTER 1 1707000-XX-Y {11.5KW} ESS MAIN BREAKER DERATE: YES SYSTEM SIZE: 6.53 KW DC (11.5 KW AC) | 42500 | 2025-10-14
B25-000739 | 2025-10-14 | Fence Permit | Residential | 11784 DEL SUR DR, JURUPA VALLEY, CA 91752 | 160210031 |  |  | LEGALIZATION OF BLOCK WALL: 275LF,6' HIGH FREE STANDING BLOCK WALL ENGINEERED | 1900 | 2025-03-27
B25-001857-R.01 | 2025-10-14 | Building Revision | Residential | 4878 CAMINO DE MADERA, JURUPA VALLEY, CA 91752 | 160321023 | 1000573 | V3 ELECTRIC INC | JOB CARD DESCRIPTION UPDATED : REVISION 1: SOLAR PV: 4.1 KW DC / 10 PANELS / 10 MICRO INVERTERS / (2) BATTERY BACKUP / SUB PANEL: INSTALL NEW 100 AMP SUB PANEL / SURGE SUPRESSION DEVICE REQUIRED | 0 | 2025-09-25
B25-000737 | 2025-10-14 | Solar PV | Residential | 4313 ROYAL PINE CIR, JURUPA VALLEY, CA 92509 | 170410010 | 888104 | TESLA ENERGY OPERATIONS INC | 9.775 KW 23 Panels 27 KWH ENERGY STORAGE SYSTEM | 42000 | 2025-03-27
B25-002416 | 2025-10-14 | Mechanical | Residential | 8322 STONEWOOD LN, JURUPA VALLEY, CA 92509 | 171230030 |  |  | HVAC CHANGEOUT: 3 TONS, 36K BTUS / INSTALLED IN SAME LOCATION AS EXISTING IN CLOSET IN HALLWAY FOR THE FURNACE, A/C LOCATED AT SIDE OF DWELLING | 10000 | 2025-10-14
B25-002235 | 2025-10-14 | Solar PV | Residential | 2670 LARAMORE LN, JURUPA VALLEY, CA 92509 | 177312002 | 972048 | SOLARMAX RENEWABLE ENERGY PROVIDER INC | BATTERY BACKUP / SUB PANEL : (1) BATTERY BACKUP / SUB PANEL: INSTALL NEW 200AMP SUB PANEL / SURGE SUPRESSION DEVICE REQUIRED | 10000 | 2025-09-18
B24-002899 | 2025-10-14 | New Building | Residential | 32721 TRACT, JURUPA VALLEY, CA 92509 | 179060002 | 728102 | LENNAR HOMES OF CALIFORNIA LLC | MASTER PLAN CHECK TR 32721 - EMERALD RIDGE | 245000 | 2024-12-12
B22-001230-D.01 | 2025-10-14 | Deferred Submittal | Commercial | 6336 MISSION BLVD, JURUPA VALLEY, CA 92509 | 182031001 | 397892 | MOOREFIELD CONSTRUCTION INC | DEFERRED SUBMITTAL 1 - STOREFRONT GLAZING - BUILDING PAD 1 | 0 | 2025-06-03
B22-001232-D.01 | 2025-10-14 | Deferred Submittal | Commercial | 6348 MISSION BLVD, JURUPA VALLEY, CA 92509 | 182031001 | 397892 | MOOREFIELD CONSTRUCTION INC | DEFERRED SUBMITTAL 1 - STOREFRONT GLAZING - BUILDING M | 0 | 2025-06-03
B22-001230-D.01 | 2025-10-14 | Deferred Submittal | Commercial | 6336 MISSION BLVD, JURUPA VALLEY, CA 92509 | 182031002 | 397892 | MOOREFIELD CONSTRUCTION INC | DEFERRED SUBMITTAL 1 - STOREFRONT GLAZING - BUILDING PAD 1 | 0 | 2025-06-03
B22-001232-D.01 | 2025-10-14 | Deferred Submittal | Commercial | 6348 MISSION BLVD, JURUPA VALLEY, CA 92509 | 182031002 | 397892 | MOOREFIELD CONSTRUCTION INC | DEFERRED SUBMITTAL 1 - STOREFRONT GLAZING - BUILDING M | 0 | 2025-06-03
B22-001230-D.01 | 2025-10-14 | Deferred Submittal | Commercial | 6336 MISSION BLVD, JURUPA VALLEY, CA 92509 | 182031006 | 397892 | MOOREFIELD CONSTRUCTION INC | DEFERRED SUBMITTAL 1 - STOREFRONT GLAZING - BUILDING PAD 1 | 0 | 2025-06-03
B25-002085 | 2025-10-15 | Electrical | Residential | 10906 LANSFORD ST, JURUPA VALLEY, CA 91752 | 156192005 | 1057153 | J&S American Electrical Services Inc | SERVICE CHANGEOUT: PANEL UPGRADE FROM 100AMPS TO 200AMPS / INSTALLED IN SAME LOCATION AS EXISTING / SURGE SUPRESSION DEVICE REQUIRED | 2000 | 2025-08-29
B25-002420 | 2025-10-15 | Patio | Residential | 3012 HOMER CIR, JURUPA VALLEY, CA 91752 | 156281010 |  |  | PATIO COVER: 520 SF, ATTACHED, CITY STANDARD PATIO COVER | 3700 | 2025-10-15
B23-001451-R.01 | 2025-10-15 | Building Revision | Residential | 5546 SULPHUR DR, JURUPA VALLEY, CA 91752 | 160100033 | OWNER-BUILDER | OWNER BUILDER | REVISION 1: ADU GARAGE CONVERSION / ADDITION : CONVERT 997SF ATTACHED GARAGE INTO ADU / 103 SF ADDITION TO SFD PRIMARY ADDRESS: 5544 SULPHUR DR | 0 | 2025-06-13
B25-002422 | 2025-10-15 | Mechanical | Residential | 4904 BEDFORD CT, JURUPA VALLEY, CA 92509 | 167390005 | 934601 | DRAGONFLY HEATING AND COOLING | HVAC CHANGEOUT: 4 TONS LOCATED AT THE LEFT SIDE OF DWELLING, 90 K BTUS LOCTAED IN ATTIC / INSTALLED IN SAME LOCATION, LIKE FOR LIKE. | 16144 | 2025-10-15
B25-001288 | 2025-10-15 | Solar PV | Residential | 5864 SAMANTHA PL, JURUPA VALLEY, CA 92509 | 179032028 | 934156 | SAMUEL MONTOYA | SOLAR PV SYSTEM: 3.95KW DC / 10 PANELS / 1 INVERTER / NO MPU | 6500 | 2025-06-04
B25-002421 | 2025-10-15 | Re-Roof | Residential | 6335 ALTON ST, JURUPA VALLEY, CA 92509 | 182091003 | 655986 | REXWAY ROOFING INC | RE-ROOF: REMOVE EXISTING SHINGLES AND REPLACE WITH COOL ROOF SHINGLES *DUMP RECEIPTS REQUIRED* RE-ROOF ATTACHED PATIO AND REPLACE WITH TORCH DOWN TPO | 10500 | 2025-10-15
B25-002423 | 2025-10-15 | Re-Roof | Residential | 7381 PHEASANT RUN RD, JURUPA VALLEY, CA 92509 | 185331017 |  |  | (MAIN HOUSE AND ATTACHED GARAGE ONLY)RE-ROOF: REMOVE EXISTING SHINGLES AND REPLACE WITH COOL ROOF SHINGLES *DUMP RECEIPTS REQUIRED* | 15000 | 2025-10-15
B25-002254 | 2025-10-16 | Solar PV | Residential | 11992 SILVER LP, JURUPA VALLEY, CA 91752 | 152360019 | 1013452 | SAM'S PHOTOVOLTAIC | SOLAR PV: 12.51KW DC / 18 PANELS / 18 MICRO INVERTERS / (1) BATTERY BACKUP | 40000 | 2025-09-22
B25-001029 | 2025-10-16 | Solar PV | Residential | 6271 RUBY CREST WAY, JURUPA VALLEY, CA 91752 | 152360025 | 1111581 | SOLEN ENERGY CONSTRUCTION CORPORATION | SOLAR PV: 13.17KW DC / 31 PANELS / 1 INVERTER / (2) BATTERY BACKUP | 20000 | 2025-05-05
B25-001889 | 2025-10-16 | Solar PV | Residential | 5024 ETIWANDA AVE, JURUPA VALLEY, CA 91752 | 159181005 | 1040491 | ARROW SOLAR ELECTRIC INC | COMMERCIAL SOLAR PV: 32.085 KW DC / 93 PANELS / 93 MICRO-INVERTERS / 93 MICRO INVERTERS / (2) 200 AMP SUBPANEL | 57560 | 2025-08-12
B25-002030 | 2025-10-16 | Solar PV | Residential | 6353 CANDLEBERRY CV, JURUPA VALLEY, CA 92509 | 163440032 | 922659 | LIFESTYLE SOLAR INC | SOLAR PV SYSTEM INSTALLATION OF A 3.19 KW-DC SYSTEM, USING: ADDITION OF (7) CANADIAN SOLAR MODULES (1) + (1) CANADIAN SOLAR EP CUBE HYBRID (9.9KWH) INVERTER & ESS / LOT 244 / ROCK ROSE 37714 TRACT / PHASE 14 REF MASTER B25-000973 & B25-001222 | 20000 | 2025-08-21
B25-002429 | 2025-10-16 | Mechanical | Residential | 5621 EL PALOMINO DR, JURUPA VALLEY, CA 92509 | 166580016 | 1106323 | HOME COMFORT USA HEATING & COOLING | FURNANCE: 70K BTUS, INSTALLED IN BASEMENT | 7500 | 2025-10-16
B25-002433 | 2025-10-16 | Electrical | Residential | 9044 ROUND TABLE CIR, JURUPA VALLEY, CA 92509 | 169330027 |  |  | METER RESET : 200AMP METER RESET | 800 | 2025-10-16
B24-001843 | 2025-10-16 | New Building | ADU | 4587 SHETLAND LN, JURUPA VALLEY, CA 92509 | 169341001 | OWNER-BUILDER | OWNER BUILDER | ADU: 994 SF DETACHED ADU WITH 360 SF ATTACHED GARAGE,68 SF PORCH | 147440 | 2024-08-01
B22-001231-D.01 | 2025-10-16 | Deferred Submittal | Commercial | 6342 MISSION BLVD, JURUPA VALLEY, CA 92509 | 182022002 | 397892 | MOOREFIELD CONSTRUCTION INC | DEFERRED SUBMITTAL 1 - STOREFRONT GLAZING - BUILDING PAD 2 | 0 | 2025-06-03
B22-001231-D.01 | 2025-10-16 | Deferred Submittal | Commercial | 6342 MISSION BLVD, JURUPA VALLEY, CA 92509 | 182031001 | 397892 | MOOREFIELD CONSTRUCTION INC | DEFERRED SUBMITTAL 1 - STOREFRONT GLAZING - BUILDING PAD 2 | 0 | 2025-06-03
B25-002427 | 2025-10-16 | Solar PV | Residential | 6382 TOURNAMENT DR, JURUPA VALLEY, CA 92509 | 182062022 | 1023627 | ORANGE COUNTY CONTRACTING SERVICES | NEW ROOF MOUNTED SOLAR - 4.92KW - 12 MODS - 1 INVERTER WITH ESS - 1 NEW 200A MPU | 35000 | 2025-10-16
B24-001173-D.01 | 2025-10-16 | Deferred Submittal | Residential | 37857 TRACT, JURUPA VALLEY, CA | 182190015 | 39405 |  | DEFERRED TRUSS CALCULATIONS: MASTER BUILDING PLAN CHECK FOR LAS PALMAS - TRACT 37857 RE: B24-001173 | 1 | 2025-09-22
B25-000773 | 2025-10-16 | New Building | Commercial | 6340 MISSION BLVD, JURUPA VALLEY, CA | 182480003 | 439908 | ELEVEN WESTERN BUILDERS INC | QUICK QUACK CAR WASH 3,588 SF | 975000 | 2025-04-02
B25-002431 | 2025-10-16 | Mechanical | Residential | 4971 PINNACLE ST, JURUPA VALLEY, CA 92509 | 183373006 | 587709 | INTER-CITY ENERGY SYSTEMS INC | HVAC CHANGEOUT: 4TON HEAT PUMP CONDENSER RIGHT SIDE OF DWELLING, 48K BTUS AIR HANDLER IN GARAGE / INSTALLED IN SAME LOCATION, LIKE FOR LIKE | 3000 | 2025-10-16
B25-002437 | 2025-10-16 | Solar PV | Residential | 5479 MORGAN AVE, JURUPA VALLEY, CA 92509 | 185325004 | 750184 | SUNRUN | PV ROOF MOUNT: 3.24KW. 8 MODULES, 1 INVERTER, 1 BATTERY, MPU NEW 200/200 AMP WITH 225 AMP BUS | 20500 | 2025-10-16
B25-002443 | 2025-10-17 | Solar PV | Residential | 6576 CHARLES AVE, JURUPA VALLEY, CA 91752 | 157162020 | 1124448 | FREEDOM FOREVER SOUTHERN CALIFORNIA LLC | 8.61KW DC SYSTEM W/ STORAGE | 52230 | 2025-10-17
B25-002284 | 2025-10-17 | Solar PV | Residential | 5138 SULPHUR DR, JURUPA VALLEY, CA 91752 | 160081038 | 1000573 | V3 ELECTRIC INC | SOLAR PV: 6.22KW DC / 15 PANELS / 15 MICRO INVERTERS / (3) BATTERY BACKUP / SUB PANEL: INSTALL NEW 125 AMP SUB PANEL / SURGE SUPRESSION DEVICE REQUIRED | 44603.99 | 2025-09-25
B25-001940-R.01 | 2025-10-17 | Building Revision | Residential | 11723 SALVIA ST, JURUPA VALLEY, CA 91752 | 160271009 | 1000573 | V3 ELECTRIC INC | REVISION 1: NO JOBCASRD / SOLAR PV: 4.1KW DC / 10 PANELS / 10 MICRO INVERTERS / (2) BATTERY BACKUP | 0 | 2025-09-25
B25-000648 | 2025-10-17 | Miscellaneous | Residential | 5631 NORTHWOOD DR, JURUPA VALLEY, CA 92509 | 166391001 | OWNER-BUILDER | OWNER BUILDER | FIRE RESTORATION : FIRE DAMAGE REPAIR TO SFD INCLUDING FRAMING ,DRYWALL, INSULATION, ELECTRICAL - REWIRING, MECHANICAL AND PLUMBING, REPLACE ALL WINDOWS, FLOOR JOIST. | 95000 | 2025-03-14
B25-002445 | 2025-10-17 | Re-Roof | Residential | 5590 GREENS DR, JURUPA VALLEY, CA 92509 | 166401035 | 1054643 | ALL PRIME ROOFING | RE-ROOF : TILE RELAY HOUSE AND ATTACHED GARAGE | 12500 | 2025-10-17
B25-002291 | 2025-10-17 | Solar PV | Residential | 4375 NORTHCROFT RD, JURUPA VALLEY, CA 92509 | 170371007 | 1000573 | V3 ELECTRIC INC | SOLAR PV: 4.98KW DC / 12 PANELS / 12 MICRO INVERTERS / (2) BATTERY BACKUP / SUB PANEL: INSTALL NEW 225 AMP SUB PANEL / SURGE SUPRESSION DEVICE REQUIRED | 36440 | 2025-09-26
B25-002441 | 2025-10-17 | Electrical | Residential | 9429 DELFERN LN, JURUPA VALLEY, CA 92509 | 170372007 | 1108611 | 3 SEVEN 10 ENTERPRISE | SERVICE CHANGEOUT: PANEL UPGRADE FROM 100AMPS TO 200AMPS / INSTALLED IN SAME LOCATION AS EXISTING / SURGE SUPRESSION DEVICE REQUIRED | 4000 | 2025-10-17
B25-002448 | 2025-10-17 | Solar PV | Residential | 7365 GARNET RIDGE RD, JURUPA VALLEY, CA 92509 | 174392049 | 1071951 | VELASCO'S ELECTRICAL | ROOF MOUNT PV SYSTEM 8.250 KW WITH 15-550W MODULES AND (1) ESS TESLA POWERWALL 3 INTEGRATED SOLAR + BATTERY. | 8500 | 2025-10-17
B25-002448 | 2025-10-17 | Solar PV | Residential | 7365 GARNET RIDGE RD, JURUPA VALLEY, CA 92509 | 174392050 | 1071951 | VELASCO'S ELECTRICAL | ROOF MOUNT PV SYSTEM 8.250 KW WITH 15-550W MODULES AND (1) ESS TESLA POWERWALL 3 INTEGRATED SOLAR + BATTERY. | 8500 | 2025-10-17
B25-002442 | 2025-10-17 | Solar PV | Residential | 2040 GAIL DR, JURUPA VALLEY, CA 92509 | 175231004 | 972048 | SOLARMAX RENEWABLE ENERGY PROVIDER INC | ADD TO EXISTING PV SYSTEM: INSTALL (1) POWERWALL 3, (19) ROOF MOUNTED SOLAR PANELS, (7) MCI-2 RSD DEVICES = 7.885 KW, NO UPGRADE | 27000 | 2025-10-17
B25-001850-R.01 | 2025-10-17 | Building Revision | Residential | 4162 SANDPIPER DR, JURUPA VALLEY, CA 92509 | 182472007 | 1000573 | V3 ELECTRIC INC | REVISION 1: (NEWJOBCATRD) / ROOF MOUNT SOLAR, MODULE QTY 15, 6.15 KW DC, BATTEY QTY 3 X ENPHASE (TOU), ADD 125A SUBPANEL AND RELOCATE BREAKERS, ADD 125A GENERATION SUBPANEL, ADD ENPHASE COMMUNICATION KIT 2 BOX $46,960.73 | 0 | 2025-10-10
B25-002425 | 2025-10-17 | Mechanical | Residential | 7474 JOAN AVE, JURUPA VALLEY, CA 92509 | 183051016 | 587709 | INTER-CITY ENERGY SYSTEMS INC | (2) FURNANCE CHANGEOUTS : 35K BTUS, INSTALLED IN FRONT ROOM AND HALLWAY | 4000 | 2025-10-15
B24-002006-R.01 | 2025-10-20 | Building Revision | Commercial | 3251 DE FOREST CIR, JURUPA VALLEY, CA 91752 | 156360042 | 494031 | W E O'NEIL CONSTRUCTION CO OF CALIFORNIA | REVISION 1 : GENERATOR PAD / ELECTRICAL REVISIONS COMMERCIAL GENERATOR: INSTALL (5) NATURAL GAS GENERATORS | 0 | 2025-06-18
B25-001839-R.01 | 2025-10-20 | Building Revision | Residential | 5514 TRAIL CANYON DR, JURUPA VALLEY, CA 91752 | 160100067 | 1000573 | V3 ELECTRIC INC | REVISION 1: NEW JOB CARDNEEDED DESC.HAS BEEN UPDATED ON ORIGINAL PERMIT/ SOLAR PV: 6.225KW DC / 15 PANELS / 15 MICRO INVERTERS / SERVICE CHANGEOUT: UPGRADE FROM 200 AMPS TO 175 AMPS / SUB PANEL: INSTALL NEW 125 AMP SUB PANEL / (3) BATTERY BACKUP / SURGE SUPRESSION DEVICE REQUIRED | 0 | 2025-09-25
B25-001748-R.01 | 2025-10-20 | Building Revision | Residential | 4818 CAMINO DE MADERA, JURUPA VALLEY, CA 91752 | 160330003 | 750184 | SUNRUN | REVISION 1: NO JOBCARD / SOLAR PV: 8.6KW DC / 20 PANELS / 2 INVERTER / (2) BATTERY BACKUP | 0 | 2025-09-16
B25-002069 | 2025-10-20 | Sign - Permanent | Commercial | 8844 LIMONITE AVE, JURUPA VALLEY, CA 92509 | 163042069 | 624675 | THE SIGNS AND SERVICES COMPANY | SIGN PERMIT : INSTALL (3) NEW ILLUMINATED WALL SIGNS / (2) NON-ILLUMINATED WALL SIGNS AND REFACE (2) EXISTING GROUND SIGNS FOR WALMART | 10000 | 2025-08-27
B25-002069-R.01 | 2025-10-20 | Building Revision | Commercial | 8844 LIMONITE AVE, JURUPA VALLEY, CA 92509 | 163042069 | 624675 | THE SIGNS AND SERVICES COMPANY | REVISION 1 : REVISE SIGN A TO REMOVE SPARK LOGO / REVISE SIGN D TO INCREASE WALL SIGN SIGN PERMIT : INSTALL (3) NEW ILLUMINATED WALL SIGNS / (2) NON-ILLUMINATED WALL SIGNS AND REFACE (2) EXISTING GROUND SIGNS FOR WALMART | 0 | 2025-10-07
B25-002383 | 2025-10-20 | Patio | Residential | 6319 AUTUMN LEAF CV, JURUPA VALLEY, CA 92509 | 163440002 |  |  | PATIO COVER: 300 SF ATTACHED, ALUMINUM WOOD PATIO COVER WITH NO ELECTRICAL | 5500 | 2025-10-10
B25-002435 | 2025-10-20 | Pool-Spa | Residential | 8485 54TH ST, JURUPA VALLEY, CA 92509 | 166090022 |  |  | POOL AND SPA WITH GAS / ELECTRICAL / NEW PROPANE TANK | 60000 | 2025-10-16
B24-002705-R.01 | 2025-10-20 | Building Revision | Residential | 8725 54TH ST, JURUPA VALLEY, CA 92509 | 169310046 |  |  | NEW JOB CARD REVISION 1: ADDITION: 1267 SF ADDITION AND (2) 77 SF & 147 SF PATIO COVERS | 0 | 2025-09-16
B24-002635-R.01 | 2025-10-20 | Building Revision | Residential | 5629 34 TH ST, JURUPA VALLEY, CA 92509 | 179093018 | 970591 | SUN BEES GROUPS INC DBA TRUE POWER SOLAR | REVISION 1: NO JOBCARD / SOLAR PV SYSTEM: 2.40KW DC / 6 PANELS / 6 MIRCO INVERTERS / NO MPU | 0 | 2025-10-01
B25-002451 | 2025-10-20 | Re-Roof | Residential | 5618 TILTON AVE, JURUPA VALLEY, CA 92509 | 181073001 | 1079573 | A-Pro Roofing Inc | RE-ROOF: REMOVE EXISTING SHINGLES AND REPLACE WITH COOL ROOF SHINGLES *DUMP RECEIPTS REQUIRED* | 550000 | 2025-10-19
B25-002226 | 2025-10-20 | Electrical | Residential | 6634 ASA WAY, JURUPA VALLEY, CA 92509 | 182384004 | 794461 | FUTURE TECH INC | EVCS: 11.5 KW, 240 VOLTS, 48 AMPS / RESIDENTIAL | 600 | 2025-09-17
B25-002458 | 2025-10-20 | Solar PV | Residential | 7650 BOLERO DR, JURUPA VALLEY, CA 92509 | 183251011 | 972048 | SOLARMAX RENEWABLE ENERGY PROVIDER INC | INSTALLATION OF (30) ROOF MOUNTED SOLAR PANELS, (2) POWERWALL 3, (12) MCI-2 RSD DEVICES = 12.45 KW, NO UPGRADE | 30000 | 2025-10-20
B25-002455 | 2025-10-20 | Re-Roof | Residential | 6181 COVELLO ST, JURUPA VALLEY, CA 92509 | 186111002 | 505958 | J B G CONSTRUCTION & ROOFING | (MAIN HOUSE AND DETACHED GARAGE ONLY)RE-ROOF: REMOVE EXISTING SHINGLES AND REPLACE WITH COOL ROOF SHINGLES *DUMP RECEIPTS REQUIRED* | 12000 | 2025-10-20
B25-002434 | 2025-10-21 | Re-Roof | Residential | 3253 CHARDONEY WAY, JURUPA VALLEY, CA 91752 | 156261039 | 1075945 | MHC ROOFING INC | RE-ROOF: (MAIN HOUSE AND ATTACHED GARAGE ONLY)REMOVE EXISTING SHINGLES AND REPLACE WITH COOL ROOF SHINGLES *DUMP RECEIPTS REQUIRED* | 18500 | 2025-10-16
B25-002331 | 2025-10-21 | Solar PV | Residential | 4926 ETIWANDA AVE, JURUPA VALLEY, CA 91752 | 159141025 | 1000573 | V3 ELECTRIC INC | SOLAR PV: 4.8KW DC / 12 PANELS / 12 MICRO INVERTERS / (1) BATTERY BACKUP | 34069.11 | 2025-10-01
B25-002470 | 2025-10-21 | Pool-Spa | Residential | 11087 DAY DR, JURUPA VALLEY, CA 91752 | 160440017 | 795053 | TAYLOR MADE POOLS INC | POOL AND SPA WITH GAS AND ELECTRICAL | 120000 | 2025-10-21
B25-002471 | 2025-10-21 | Fence Permit | Residential | 11087 DAY DR, JURUPA VALLEY, CA 91752 | 160440017 | 795053 | TAYLOR MADE POOLS INC | BLOCK WALL : RETAINING WALL 3 FT HIGH / 24FT LN | 8000 | 2025-10-21
B25-001465-R.01 | 2025-10-21 | Building Revision | Residential | 11071 CORAL DR, JURUPA VALLEY, CA 91752 | 160442012 | 888104 | TESLA ENERGY OPERATIONS INC | REVISION 1: NEW JOBCARD / SOLAR PV: 10.92KW DC / 26 PANELS / 1 INVERTER / (2) BATTERY BACKUP | 0 | 2025-10-01
B25-002467 | 2025-10-21 | Electrical | Residential | 6014 FELSPAR ST, JURUPA VALLEY, CA 92509 | 165111010 | 1120185 | WISE GUYS ELECTRIC INC | SERVICE CHANGEOUT: PANEL UPGRADE FROM 100 AMPS TO 200 AMPS / NEW LOCATION SIDE OF DWELLING, CLEARED BY EDISON "SWING OVER" / SURGE SUPRESSION DEVICE REQUIRED | 5500 | 2025-10-21
B25-002473 | 2025-10-21 | Plumbing | Residential | 6166 MARCIA CT, JURUPA VALLEY, CA 92509 | 166501030 | 704414 | RELIABLE ENERGY MANAGEMENT INC | TANKLESS WATER HEATER : CONVERTING EXISTING GAS WATER HEATER TO TANKLESS WATER HEATER IN SAME LOCATION AS EXISTING GAS WATER HEATER IN GARAGE WITH 3/4 GAS LINE | 3000 | 2025-10-21
B25-002468 | 2025-10-21 | Mechanical | Residential | 7953 BOUNTY TRL, JURUPA VALLEY, CA 92509 | 166522015 | 799170 | SERVICE CHAMPIONS PLUMBING HEATING & AC | INSULATION: 1,750 SF BLOWN IN INSULATION - R38 | 19000 | 2025-10-21
B25-002319 | 2025-10-21 | Solar PV | Residential | 4729 ROCKINGHAM LP, JURUPA VALLEY, CA 92509 | 167361006 | 888104 | TESLA ENERGY OPERATIONS INC | SOLAR PV: 8.4KW DC / 20 PANELS / 1 INVERTER / (1) BATTERY BACKUP | 33787.31 | 2025-09-29
B25-002272 | 2025-10-21 | Solar PV | Residential | 3875 RUBIDOUX BLVD, JURUPA VALLEY, CA 92509 | 181071001 | 970591 | SUN BEES GROUPS INC DBA TRUE POWER SOLAR | SOLAR PV SYSTEM: 2.92KW DC / 8 PANELS / 4 MICRO INVERTERS / NO MPU | 8000 | 2025-09-24
B25-001841 | 2025-10-22 | Fence Permit | Residential | 38697 TRACT, JURUPA VALLEY, CA | 000000008 | 770126 | D R HORTON AMERICA'S BUILDER | WALL & FENCE PLAN - TRACT 38697 MASTER PLAN BM25-000001 | 200000 | 2025-08-05
B25-002093 | 2025-10-22 | New Building | Residential | 8601 ARECA LN, JURUPA VALLEY, CA 92509 | 182190034 | 478689 | CENTURY AMERICAN DEVELOPMENT CORPORATION | SINGLE FAMILY DWELLING AND ATTACHED GARAGE – LOT 16 - PHASE 1 - PLAN 3B - 2,253 SF SFD - 440 SF GARAGE - PORCH 17 SF - LAS PALMAS TRACT 37857 - REF MASTER PLAN B24-001173 | 400000 | 2025-09-02
B25-002094 | 2025-10-22 | New Building | Residential | 8613 ARECA LN, JURUPA VALLEY, CA 92509 | 182190035 | 478689 | CENTURY AMERICAN DEVELOPMENT CORPORATION | SINGLE FAMILY DWELLING AND ATTACHED GARAGE – LOT 17 - PHASE 1 - PLAN 2A - 2,005 SF SFD - 444 SF GARAGE - PORCH 22 SF - LAS PALMAS TRACT 37857 - REF MASTER PLAN B24-001173 | 375000 | 2025-09-02
B25-002095 | 2025-10-22 | New Building | Residential | 8625 ARECA LN, JURUPA VALLEY, CA 92509 | 182190036 | 478689 | CENTURY AMERICAN DEVELOPMENT CORPORATION | SINGLE FAMILY DWELLING AND ATTACHED GARAGE – LOT 18 - PHASE 1 - PLAN 2B - 2,005 SF SFD - 444 SF GARAGE - PORCH 22 SF - LAS PALMAS TRACT 37857 - REF MASTER PLAN B24-001173 | 375000 | 2025-09-02
B25-002096 | 2025-10-22 | New Building | Residential | 8637 ARECA LN, JURUPA VALLEY, CA 92509 | 182190037 | 478689 | CENTURY AMERICAN DEVELOPMENT CORPORATION | SINGLE FAMILY DWELLING AND ATTACHED GARAGE – LOT 19 - PHASE 1 - PLAN 3A - 2,253 SF SFD - 440 SF GARAGE - PORCH 17 SF - LAS PALMAS TRACT 37857 - REF MASTER PLAN B24-001173 | 400000 | 2025-09-02
B25-002097 | 2025-10-22 | New Building | Residential | 8649 ARECA LN, JURUPA VALLEY, CA 92509 | 182190038 | 478689 | CENTURY AMERICAN DEVELOPMENT CORPORATION | SINGLE FAMILY DWELLING AND ATTACHED GARAGE – LOT 20 - PHASE 1 - PLAN 3C - 2,253 SF SFD - 440 SF GARAGE - PORCH 17 SF - LAS PALMAS TRACT 37857 - REF MASTER PLAN B24-001173 | 400000 | 2025-09-02
B25-002098 | 2025-10-22 | New Building | Residential | 8661 ARECA LN, JURUPA VALLEY, CA 92509 | 182190039 | 478689 | CENTURY AMERICAN DEVELOPMENT CORPORATION | SINGLE FAMILY DWELLING AND ATTACHED GARAGE – LOT 21 - PHASE 1 - PLAN 2A - 2,005 SF SFD - 444 SF GARAGE - PORCH 22 SF - LAS PALMAS TRACT 37857 - REF MASTER PLAN B24-001173 | 375000 | 2025-09-02
B25-002099 | 2025-10-22 | New Building | Residential | 8673 ARECA LN, JURUPA VALLEY, CA 92509 | 182190040 | 478689 | CENTURY AMERICAN DEVELOPMENT CORPORATION | SINGLE FAMILY DWELLING AND ATTACHED GARAGE – LOT 22 - PHASE 1 - PLAN 2C - 2,005 SF SFD - 444 SF GARAGE - PORCH 22 SF - LAS PALMAS TRACT 37857 - REF MASTER PLAN B24-001173 | 375000 | 2025-09-02
B25-002100 | 2025-10-22 | New Building | Residential | 8685 ARECA LN, JURUPA VALLEY, CA 92509 | 182190041 | 478689 | CENTURY AMERICAN DEVELOPMENT CORPORATION | SINGLE FAMILY DWELLING AND ATTACHED GARAGE – LOT 23 - PHASE 1 - PLAN 3B - 2,253 SF SFD - 440 SF GARAGE - PORCH 17 SF - LAS PALMAS TRACT 37857 - REF MASTER PLAN B24-001173 | 400000 | 2025-09-02
B25-002101 | 2025-10-22 | New Building | Residential | 8697 ARECA LN, JURUPA VALLEY, CA 92509 | 182190042 | 478689 | CENTURY AMERICAN DEVELOPMENT CORPORATION | SINGLE FAMILY DWELLING AND ATTACHED GARAGE – LOT 24 - PHASE 1 - PLAN 3C - 2,253 SF SFD - 440 SF GARAGE - PORCH 17 SF - LAS PALMAS TRACT 37857 - REF MASTER PLAN B24-001173 | 400000 | 2025-09-02
B25-002102 | 2025-10-22 | New Building | Residential | 8709 ARECA LN, JURUPA VALLEY, CA 92509 | 182190043 | 478689 | CENTURY AMERICAN DEVELOPMENT CORPORATION | SINGLE FAMILY DWELLING AND ATTACHED GARAGE – LOT 25 - PHASE 1 - PLAN 2B - 2,005 SF SFD - 444 SF GARAGE - PORCH 22 SF - LAS PALMAS TRACT 37857 - REF MASTER PLAN B24-001173 | 375000 | 2025-09-02
B25-002103 | 2025-10-22 | New Building | Residential | 8721 ARECA LN, JURUPA VALLEY, CA 92509 | 182190044 | 478689 | CENTURY AMERICAN DEVELOPMENT CORPORATION | SINGLE FAMILY DWELLING AND ATTACHED GARAGE – LOT 26 - PHASE 1 - PLAN 2C - 2,005 SF SFD - 444 SF GARAGE - PORCH 22 SF - LAS PALMAS TRACT 37857 - REF MASTER PLAN B24-001173 | 375000 | 2025-09-02
B25-002104 | 2025-10-22 | New Building | Residential | 8733 ARECA LN, JURUPA VALLEY, CA 92509 | 182190045 | 478689 | CENTURY AMERICAN DEVELOPMENT CORPORATION | SINGLE FAMILY DWELLING AND ATTACHED GARAGE – LOT 27 - PHASE 1 - PLAN 3A - 2,253 SF SFD - 440 SF GARAGE - PORCH 17 SF - LAS PALMAS TRACT 37857 - REF MASTER PLAN B24-001173 | 400000 | 2025-09-02
B25-002105 | 2025-10-22 | New Building | Residential | 13584 EL GRANATE LN, JURUPA VALLEY, CA | 182190053 | 478689 | CENTURY AMERICAN DEVELOPMENT CORPORATION | SINGLE FAMILY DWELLING AND ATTACHED GARAGE – LOT 35 - PHASE MODEL - PLAN 3C - 2,253 SF SFD - 440 SF GARAGE - PORCH 17 SF - LAS PALMAS TRACT 37857 - REF MASTER PLAN B24-001173 | 400000 | 2025-09-02
B25-002106 | 2025-10-22 | New Building | Residential | 13596 EL GRANATE ST, JURUPA VALLEY, CA 92509 | 182190054 | 478689 | CENTURY AMERICAN DEVELOPMENT CORPORATION | SINGLE FAMILY DWELLING AND ATTACHED GARAGE – LOT 36 - PHASE MODEL - PLAN 2A - 2,005 SF SFD - 444 SF GARAGE - PORCH 22 SF - LAS PALMAS TRACT 37857 - REF MASTER PLAN B24-001173 | 375000 | 2025-09-02
B25-000909 | 2025-10-22 | Plumbing | Residential | 11270 LITTLE DIPPER ST, JURUPA VALLEY, CA 91752 | 160072035 | 835016 | SYNERGY COMPANIES | TANKLESS WATER HEATER : CONVERTING EXISTING GAS WATER HEATER TO TANKLESS WATER HEATER IN SAME LOCATION AS EXISTING GAS WATER HEATER IN GARAGE WITH 3/4" GAS LINE | 1800 | 2025-04-22
B25-002243 | 2025-10-22 | Solar PV | Residential | 6134 MOON PL, JURUPA VALLEY, CA 91752 | 160171050 | 750184 | SUNRUN | PV ROOF MOUNT: 10.935KW, 27 MODULES, 1 INVERTER, 1 BATTERY, 2 EXPANSION PACK | 57000 | 2025-09-19
B25-002241 | 2025-10-22 | Solar PV | Residential | 11571 AUTUMN SAGE AVE, JURUPA VALLEY, CA 91752 | 160311001 | 750184 | SUNRUN | PV ROOF MOUNT: 4.05KW, 10 MODULES, 2 INVERTERS, 2 BATTERIES | 30000 | 2025-09-19
B25-000839 | 2025-10-22 | Alteration | Commercial | 10935 LIMONITE AVE, JURUPA VALLEY, CA 91752 | 161300008 |  |  | CELL SITE MODIFICATION: SEE PLANS FOR DETAILS - AT&T | 25000 | 2025-04-10
B25-002090-R.01 | 2025-10-22 | Building Revision | Residential | 9123 BOLD RULER LN, JURUPA VALLEY, CA 92509 | 169330009 | 1105447 | COVILLE ELECTRIC LLC | REVISION 1: NO JOBCARD SA / (N) 14-JA SOLAR JAM54S31-405/MR/1500V(405W) MODULES (N) 14 ENPHASE ENERGY IQ9PLUS-72-M-US MICRO INVERTERS (N) JUNCTION BOX (E) 200A MAIN SERVICE PANEL WITH -2 (E)100A MAIN BREAKERS (DUAL GANG) (E) 125A SUB PANEL (N) ENPAHSE ENERGY IQ COMBINER BOX 4 (N) 30A NON - FUSED AC DISCONNECT, 240 VAC (N) 100A SOLAR LOAD CENTER APPROVED VIA SOLAR APP+ | 0 | 2025-10-01
B25-002020 | 2025-10-22 | Alteration | Residential | 8259 MISSION BLVD, JURUPA VALLEY, CA 92509 | 171082028 | 1012227 | NICK EARTHQUAKE BRACE AND BOLT | RETROFIT: SEISMIC RETROFIT PER L.A CITY STANDARD DETAIL #7 | 4000 | 2025-08-21
B25-002477 | 2025-10-22 | Re-Roof | Residential | 8420 45TH ST, JURUPA VALLEY, CA 92509 | 171112002 | 764377 | NEW MILLENIUM CONSTRUCTION | RE-ROOF: REMOVE MAIN HOUSE AND ATTACHED GARAGE EXISTING SHINGLES AND REPLACE WITH COOL ROOF SHINGLES *DUMP RECEIPTS REQUIRED* | 12000 | 2025-10-22
B25-002214 | 2025-10-22 | Sign - Permanent | Commercial | 1136 HALL AVE, JURUPA VALLEY, CA 92509 | 175210062 | 432339 | MARTINEZ ELECTRIC | SIGN PERMIT: (2) NEW WALL SIGNS AND MONUMENT SIGN - FILMAXX | 1800 | 2025-09-16
B25-002214 | 2025-10-22 | Sign - Permanent | Commercial | 1136 HALL AVE, JURUPA VALLEY, CA 92509 | 175210062 | 432339 | MARTINEZ ELECTRIC | SIGN PERMIT: (2) NEW WALL SIGNS AND MONUMENT SIGN - FILMAXX | 1800 | 2025-09-16
B25-002480 | 2025-10-22 | Solar PV | Residential | 6404 RUSTIC LN, JURUPA VALLEY, CA 92509 | 182040013 | 1124448 | FREEDOM FOREVER SOUTHERN CALIFORNIA LLC | 4.51KW DC SYSTEM W/ STORAGE - MPU | 33757 | 2025-10-22
B24-002624-R.01 | 2025-10-22 | Building Revision | Residential | 4739 RIDGE POINT WAY, JURUPA VALLEY, CA 92509 | 183510003 | 750184 | SUNRUN | REVISION 1: NEW JOB CARD / SOLAR PV: 16.8KW DC / 42 PANELS / 2 INVERTERS / (2) BATTERY BACKUP | 0 | 2025-09-10
B25-001904 | 2025-10-23 | New Building | Residential | 7251 PINE CREST ST, JURUPA VALLEY, CA 92509 | 178422009 | 728102 | LENNAR HOMES OF CALIFORNIA LLC | SINGLE FAMILY DWELLING AND ATTACHED GARAGE – LOT 108 - PHASE 3 - PLAN 2021C - 2,021 SF SFD - 423 SF GARAGE - PORCH 13 SF - EMERALD RIDGE TRACT 36947 - REF MASTER PLAN B24-002898 | 222310 | 2025-08-13
B25-001905 | 2025-10-23 | New Building | Residential | 7239 PINE CREST ST, JURUPA VALLEY, CA 92509 | 178422010 | 728102 | LENNAR HOMES OF CALIFORNIA LLC | SINGLE FAMILY DWELLING AND ATTACHED GARAGE – LOT 109 - PHASE 3 - PLAN 1863B REVERSED - 1,863 SF SFD - 431 SF GARAGE - PORCH 45 SF - EMERALD RIDGE TRACT 36947 - REF MASTER PLAN B4-002898 | 204930 | 2025-08-13
B25-001906 | 2025-10-23 | New Building | Residential | 7227 PINE CREST ST, JURUPA VALLEY, CA 92509 | 178422011 | 728102 | LENNAR HOMES OF CALIFORNIA LLC | SINGLE FAMILY DWELLING AND ATTACHED GARAGE – LOT 110 - PHASE 3 - PLAN 2021A - 1,863 SF SFD - 423 SF GARAGE - PORCH 13 SF - EMERALD RIDGE TRACT 36947 - REF MASTER PLAN B4-002898 | 222310 | 2025-08-13
B25-001907 | 2025-10-23 | New Building | Residential | 7215 PINE CREST ST, JURUPA VALLEY, CA 92509 | 178422012 | 728102 | LENNAR HOMES OF CALIFORNIA LLC | SINGLE FAMILY DWELLING AND ATTACHED GARAGE – LOT 111 - PHASE 3 - PLAN 1578C REVERSED - 1,578 SF SFD - 453 SF GARAGE - PORCH 91 SF - EMERALD RIDGE TRACT 36947 - REF MASTER PLAN B4-002898 | 173580 | 2025-08-13
B25-001908 | 2025-10-23 | New Building | Residential | 7203 PINE CREST ST, JURUPA VALLEY, CA 92509 | 178422013 | 728102 | LENNAR HOMES OF CALIFORNIA LLC | SINGLE FAMILY DWELLING AND ATTACHED GARAGE – LOT 112 - PHASE 3 - PLAN 2021B - 2,021 SF SFD - 423 SF GARAGE - PORCH 13 SF - EMERALD RIDGE TRACT 36947 - REF MASTER PLAN B4-002898 | 222310 | 2025-08-13
B25-001909 | 2025-10-23 | New Building | Residential | 7214 PINE CREST ST, JURUPA VALLEY, CA 92509 | 178423007 | 728102 | LENNAR HOMES OF CALIFORNIA LLC | SINGLE FAMILY DWELLING AND ATTACHED GARAGE – LOT 121 - PHASE 3 - PLAN 2021A REVERSED - 2,021 SF SFD - 423 SF GARAGE - PORCH 13 SF - EMERALD RIDGE TRACT 36947 - REF MASTER PLAN B4-002898 | 222310 | 2025-08-13
B25-001910 | 2025-10-23 | New Building | Residential | 7226 PINE CREST ST, JURUPA VALLEY, CA 92509 | 178423008 | 728102 | LENNAR HOMES OF CALIFORNIA LLC | SINGLE FAMILY DWELLING AND ATTACHED GARAGE – LOT 122 - PHASE 3 - PLAN 1863B - 1,863 SF SFD - 431 SF GARAGE - PORCH 45 SF - EMERALD RIDGE TRACT 36947 - REF MASTER PLAN B4-002898 | 204930 | 2025-08-13
B25-001911 | 2025-10-23 | New Building | Residential | 7238 PINE CREST ST, JURUPA VALLEY, CA 92509 | 178423009 | 728102 | LENNAR HOMES OF CALIFORNIA LLC | SINGLE FAMILY DWELLING AND ATTACHED GARAGE – LOT 123 - PHASE 3 - PLAN 1578C REVERSED - 1,578 SF SFD - 453 SF GARAGE - PORCH 91 SF - EMERALD RIDGE TRACT 36947 - REF MASTER PLAN B4-002898 | 173580 | 2025-08-13
B25-001912 | 2025-10-23 | New Building | Residential | 7250 PINE CREST ST, JURUPA VALLEY, CA 92509 | 178423010 | 728102 | LENNAR HOMES OF CALIFORNIA LLC | SINGLE FAMILY DWELLING AND ATTACHED GARAGE – LOT 124 - PHASE 3 - PLAN 2021A - 2,021 SF SFD - 423 SF GARAGE - PORCH 13 SF - EMERALD RIDGE TRACT 36947 - REF MASTER PLAN B4-002898 | 222310 | 2025-08-13
B25-001913 | 2025-10-23 | New Building | Residential | 7525 LA CANADA DR, JURUPA VALLEY, CA 92509 | 178400003 | 728102 | LENNAR HOMES OF CALIFORNIA LLC | SINGLE FAMILY DWELLING AND ATTACHED GARAGE – LOT 3 - PHASE 3 - PLAN 1229A REVERSED - 1,229 SF SFD - 421 SF GARAGE - PORCH 28 SF - EMERALD RIDGE TRACT 36947 - REF MASTER PLAN B4-002898 | 135190 | 2025-08-13
B25-001914 | 2025-10-23 | New Building | Residential | 7513 LA CANADA DR, JURUPA VALLEY, CA 92509 | 178411019 | 728102 | LENNAR HOMES OF CALIFORNIA LLC | SINGLE FAMILY DWELLING AND ATTACHED GARAGE – LOT 4 - PHASE 3 - PLAN 2472C - 2,472 SF SFD - 433 SF GARAGE - PORCH SF - EMERALD RIDGE TRACT 36947 - REF MASTER PLAN B4-002898 | 266970 | 2025-08-13
B25-001915 | 2025-10-23 | New Building | Residential | 7584 LA CANADA DR, JURUPA VALLEY, CA 92509 | 178401003 | 728102 | LENNAR HOMES OF CALIFORNIA LLC | SINGLE FAMILY DWELLING AND ATTACHED GARAGE – LOT 173 - PHASE 3 - PLAN 2147A REVERSED - 2,147 SF SFD - 439 SF GARAGE - PORCH 48 SF - EMERALD RIDGE TRACT 36947 - REF MASTER PLAN B4-002898 | 236170 | 2025-08-13
B25-001916 | 2025-10-23 | New Building | Residential | 7596 LA CANADA DR, JURUPA VALLEY, CA 92509 | 178401004 | 728102 | LENNAR HOMES OF CALIFORNIA LLC | SINGLE FAMILY DWELLING AND ATTACHED GARAGE – LOT 174 - PHASE 3 - PLAN 2388C - 2,388 SF SFD - 424 SF GARAGE - PORCH 23 SF - EMERALD RIDGE TRACT 36947 - REF MASTER PLAN B4-002898 | 262680 | 2025-08-13
B25-001917 | 2025-10-23 | New Building | Residential | 7608 LA CANADA DR, JURUPA VALLEY, CA 92509 | 178401005 | 728102 | LENNAR HOMES OF CALIFORNIA LLC | SINGLE FAMILY DWELLING AND ATTACHED GARAGE – LOT 175 - PHASE 3 - PLAN 2147B REVERSED - 2,147 SF SFD - 439 SF GARAGE - PORCH 48 SF - EMERALD RIDGE TRACT 36947 - REF MASTER PLAN B4-002898 | 236170 | 2025-08-13
B25-001918 | 2025-10-23 | New Building | Residential | 7620 LA CANADA DR, JURUPA VALLEY, CA 92509 | 178401006 | 728102 | LENNAR HOMES OF CALIFORNIA LLC | SINGLE FAMILY DWELLING AND ATTACHED GARAGE – LOT 176 - PHASE 3 - PLAN 2388A - 2,388 SF SFD - 424 SF GARAGE - PORCH 23 SF - EMERALD RIDGE TRACT 36947 - REF MASTER PLAN B4-002898 | 262680 | 2025-08-13
B25-001919 | 2025-10-23 | New Building | Residential | 7632 LA CANADA DR, JURUPA VALLEY, CA 92509 | 178401007 | 728102 | LENNAR HOMES OF CALIFORNIA LLC | SINGLE FAMILY DWELLING AND ATTACHED GARAGE – LOT 177 - PHASE 3 - PLAN 1229B REVERSED - 1,229 SF SFD - 421 SF GARAGE - PORCH 28 SF - EMERALD RIDGE TRACT 36947 - REF MASTER PLAN B4-002898 | 135190 | 2025-08-13
B25-001920 | 2025-10-23 | New Building | Residential | 7644 LA CANADA DR, JURUPA VALLEY, CA 92509 | 178401008 | 728102 | LENNAR HOMES OF CALIFORNIA LLC | SINGLE FAMILY DWELLING AND ATTACHED GARAGE – LOT 178 - PHASE 3 - PLAN 2472C - 2,472 SF SFD - 443 SF GARAGE - PORCH 55 SF - EMERALD RIDGE TRACT 36947 - REF MASTER PLAN B4-002898 | 266970 | 2025-08-13
B25-002400 | 2025-10-23 | Solar PV | Residential | 9815 CROSSBAY LP, #1002, JURUPA VALLEY, CA 92509 | 000000008 | 750184 | SUNRUN | SOLAR PV SYSTEM: 3.645 KW DC / 9 PANELS / 9 MICRO INVERTERS / NO MPU / PLAN 3A / IVORY AT PARADISE KNOLLS TRACT 38257 - PHASE 12 - LOT 42 -REF MASTER B23-000676 / B24-002831 | 9000 | 2025-10-13
B25-002401 | 2025-10-23 | Solar PV | Residential | 9815 CROSSBAY LP, #1004, JURUPA VALLEY, CA 92509 | 000000008 | 750184 | SUNRUN | SOLAR PV SYSTEM: 3.645 KW DC / 9 PANELS / 9 MICRO INVERTERS / NO MPU / PLAN 1A / IVORY AT PARADISE KNOLLS TRACT 38257 - PHASE 12 - LOT 43 -REF MASTER B23-000676 / B24-002831 | 9000 | 2025-10-13
B25-002402 | 2025-10-23 | Solar PV | Residential | 9815 CROSSBAY LP, #1006, JURUPA VALLEY, CA 92509 | 000000008 | 750184 | SUNRUN | SOLAR PV SYSTEM: 3.645 KW DC / 9 PANELS / 9 MICRO INVERTERS / NO MPU / PLAN 4A / IVORY AT PARADISE KNOLLS TRACT 38257 - PHASE 12 - LOT 44 -REF MASTER B23-000676 / B24-002831 | 9000 | 2025-10-13
B25-002403 | 2025-10-23 | Solar PV | Residential | 9815 CROSSBAY LP, #1008, JURUPA VALLEY, CA 92509 | 000000008 | 750184 | SUNRUN | SOLAR PV SYSTEM: 3.645 KW DC / 9 PANELS / 9 MICRO INVERTERS / NO MPU / PLAN 4C / IVORY AT PARADISE KNOLLS TRACT 38257 - PHASE 12 - LOT 45 -REF MASTER B23-000676 / B24-002831 | 9000 | 2025-10-13
B25-002404 | 2025-10-23 | Solar PV | Residential | 9815 CROSSBAY LP, #1010, JURUPA VALLEY, CA 92509 | 000000008 | 750184 | SUNRUN | SOLAR PV SYSTEM: 3.645 KW DC / 9 PANELS / 9 MICRO INVERTERS / NO MPU / PLAN 4XD / IVORY AT PARADISE KNOLLS TRACT 38257 - PHASE 12 - LOT 46 -REF MASTER B23-000676 / B24-002831 | 9000 | 2025-10-13
B25-002488 | 2025-10-23 | Re-Roof | Residential | 10250 COUNTRY CLUB DR, JURUPA VALLEY, CA 92509 | 156230003 | 859220 | CUSTOM ROOF COMPANY INC | RE-ROOF: REMOVE POOL HOUSE EXISTING SHINGLES AND REPLACE WITH COOL ROOF SHINGLES *DUMP RECEIPTS REQUIRED* | 30000 | 2025-10-23
B25-002489 | 2025-10-23 | Re-Roof | Commercial | 10250 COUNTRY CLUB DR, JURUPA VALLEY, CA 92509 | 156230003 | 859220 | CUSTOM ROOF COMPANY INC | RE-ROOF: REMOVE CLASSROOM BUILDING EXISTING SHINGLES AND REPLACE WITH COOL ROOF SHINGLES *DUMP RECEIPTS REQUIRED* | 15500 | 2025-10-23
B25-001020-R.02 | 2025-10-23 | Building Revision | Residential | 11744 HOLMES AVE, JURUPA VALLEY, CA 91752 | 157182012 | 1020761 | BRIGHT OPS | REVISION 2: NO JOBCARD / SOLAR PV: 6.97KW DC / 17 PANELS / 1 INVERTER / (1) BATTERY BACKUP | 0 | 2025-10-03
B25-001385-R.02 | 2025-10-23 | Building Revision | Residential | 11957 KESTRAL DR, JURUPA VALLEY, CA 91752 | 160361016 | 1124448 | FREEDOM FOREVER SOUTHERN CALIFORNIA LLC | REVISION 2: SOLAR PV: 9.02 KW DC / 22 PANELS / 1 INVERTER / (2) BATTERY BACKUP / SUB PANEL: INSTALL NEW 125 AMP SUB PANEL / SURGE SUPRESSION DEVICE REQUIRED | 0 | 2025-09-10
B25-002485 | 2025-10-23 | Plumbing | Residential | 10393 60TH ST, JURUPA VALLEY, CA 91752 | 161242010 |  |  | RELOCATING GAS METER : RELOCATION OF EXISTING GAS METER FROM SIDE YARD TO SOUTH EAST CORNER OF PROPERTY WITH 100LF 1 1/4" POLY PIPE | 5500 | 2025-10-23
B25-002487 | 2025-10-23 | Mechanical | Residential | 8103 DAVID WAY, JURUPA VALLEY, CA 92509 | 163393011 | 765074 | RIGHTIME HOME SERVICES | WATER HEATER CHANGEOUT: 40 GALLONS / INSTALLED IN SAME LOCATION AS EXISTING INSIDE GARAGE | 3300 | 2025-10-23
B25-002486 | 2025-10-23 | Solar PV | Residential | 8594 ROCKING HORSE CIR, JURUPA VALLEY, CA 92509 | 166150071 | 750184 | SUNRUN | PV ROOF MOUNT: 4.86KW, 12 MODULES, 1 INVERTER, 1 BATTERY | 22000 | 2025-10-23
B24-001874 | 2025-10-23 | New Building | ADU | 4089 LINDSAY ST, JURUPA VALLEY, CA 92509 | 170150013 | 871971 | J T CONSTRUCTION | ADU: 999 SF DETACHED ADU (MA24024) | 80000 | 2024-08-06
B25-001842 | 2025-10-23 | Solar PV | ADU | 4089 LINDSAY ST, JURUPA VALLEY, CA 92509 | 170150013 | OWNER-BUILDER |  | SOLAR PV SYSTEM: 4.05KW DC / 10 PANELS / 1 INVERTERS / NO MPU | 85000 | 2025-08-05
B25-001483 | 2025-10-23 | Alteration | Residential | 6488 RATHKE DR, JURUPA VALLEY, CA 92509 | 182062002 |  |  | ADU GARAGE CONVERSION: CONVERT 452SF ATTACHED GARAGE INTO ADU | 50000 | 2025-06-24
B25-002513 | 2025-10-24 | Electrical | Residential | 6428 MANN AVE, JURUPA VALLEY, CA 91752 | 157240015 | OWNER-BUILDER | OWNER BUILDER | SERVICE CHANGEOUT: REPLACE PANEL 200 AMPS / INSTALLED IN SAME LOCATION AS EXISTING / SURGE SUPRESSION DEVICE REQUIRED | 1000 | 2025-10-24
B25-002157 | 2025-10-24 | Solar PV | Residential | 5523 LUCRETIA AVE, JURUPA VALLEY, CA 91752 | 160151011 | 750184 | SUNRUN | (2) BATTERY BACKUPS | 20000 | 2025-09-10
B25-002494 | 2025-10-24 | Re-Roof | Residential | 11528 DEL SUR DR, JURUPA VALLEY, CA 91752 | 160210012 | OWNER-BUILDER | OWNER BUILDER | RE-ROOF: REMOVE EXISTING DETACHED GARAGE & BARN EXISTING SHINGLES AND REPLACE WITH COOL ROOF SHINGLES *DUMP RECEIPTS REQUIRED* | 10000 | 2025-10-24
B25-002496 | 2025-10-24 | Solar PV | Residential | 11370 CAMINO MIRAMONTES, JURUPA VALLEY, CA 91752 | 160372003 | 1117534 | HOMELINK CONSTRUCTION LLC DBA HOMELINK SOLAR | ROOFTOP MOUNTED SOLAR ENERGY SYSTEM, RESIDENTIAL, 5000 VALUATION PV+ST 36 JAM54S31-405/MR SOLAR MODULES 1 1707000-XX-Y {240V, 11.5KW} INVERTER 1 1707000-XX-Y {11.5KW} ESS + 1 1807000-XX-Y DC BATTERY EXPANSION SYSTEM SIZE: 14.58 KW DC (11.5 KW AC) | 5000 | 2025-10-24
B25-001329 | 2025-10-24 | New Building | Residential | 8290 SANTIAGO CIR, JURUPA VALLEY, CA 92509 | 166322009 | OWNER-BUILDER | OWNER BUILDER | 1500 SF METAL SHED | 36000 | 2025-06-06
B25-002297 | 2025-10-24 | Solar PV | Residential | 5801 BALDWIN AVE, JURUPA VALLEY, CA 92509 | 166463005 | 750184 | SUNRUN | PV ROOF MOUNT: 7.29KW, 18 MODULES, 1 INVERTER, 1 BATTERY, 1 EXPANSION PACK | 38000 | 2025-09-29
B25-002446 | 2025-10-24 | Re-Roof | Residential | 2419 ARMSTRONG RD, JURUPA VALLEY, CA 92509 | 174083005 | 554747 | HULL & SONS ROOFING INC | RE-ROOF:(MAIN HOUSE AND ATTACHED GARAGE ONLY) REMOVE EXISTING SHINGLES AND REPLACE WITH COOL ROOF SHINGLES *DUMP RECEIPTS REQUIRED*2100 SQUARE FEET. | 13262 | 2025-10-17
B25-002514 | 2025-10-24 | Solar PV | Residential | 3528 WALLACE ST, JURUPA VALLEY, CA 92509 | 179242018 | 1099095 | LGCY INSTALLATION SERVICES LLC DBA LGCY ELECTRIC | 11 Q.PEAK DUO BLK ML-G10.C+ 410 SOLAR MODULES 1 SE11400H-US {240V} INVERTER 1 BAT-10K1P BATTERY MAIN PANEL UPGRADE: YES EXISTING SYSTEM: YES NEW SUBPANEL COUNT - 1 SYSTEM SIZE: 4.51 KW DC (11.39 KW AC) | 34862.3 | 2025-10-24
B24-002498-R.01 | 2025-10-24 | Building Revision | Residential | 4590 RIVERVIEW DR, JURUPA VALLEY, CA 92509 | 181180004 | 1071987 | MODERN AMERICA ELECTRIC INC | REVISION 1 :NONEWJOBCARD / SOLAR PV SYSTEM: 6.08KW DC / 15 PANELS / 15 MICRO INVERTERS / NO MPU | 0 | 2025-10-15
B25-002515 | 2025-10-24 | Mechanical | Residential | 4253 NOYER LN, JURUPA VALLEY, CA 92509 | 181261017 | 799170 | SERVICE CHAMPIONS PLUMBING HEATING & AC | REPLACE (8) SUPPLY DUCTS & INSTALL 1250SF R19 INSULATION | 8240 | 2025-10-24
B25-002492 | 2025-10-24 | Solar PV | Residential | 5148 HOLSTEIN ST, JURUPA VALLEY, CA 92509 | 181331043 | 1057693 | EMPOWER ELECTRIC SOLAR | ROOF MOUNT PV, 15 MODULES, 6.225KWDC, BATTERY (13.5KWH). | 21516.25 | 2025-10-24
B25-000788-R.02 | 2025-10-24 | Building Revision | Residential | 6039 VISTA DE ORO, JURUPA VALLEY, CA 92509 | 182262024 | 1020761 | BRIGHT OPS | (NEW JOB CARD)REVISION 2: SOLAR PV: 4.86KW DC / 12 PANELS / 1 INVERTER / SERVICE CHANGEOUT: UPGRADE FROM 100AMPS TO 200AMPS/ 125 AMP SUBPANEL / (1) BATTERY BACKUP / SURGE SUPRESSION DEVICE REQUIRED | 0 | 2025-10-01
B25-001873-R.01 | 2025-10-24 | Building Revision | Residential | 4619 RIDGE POINT WAY, JURUPA VALLEY, CA 92509 | 183500005 | 1000573 | V3 ELECTRIC INC | REVISION 1: New jobcard / / ROOF MOUNT SOLAR, MODULE QTY 16, 6.56 KW DC, BATTERY QTY 3 X ENPHASE (TOU), ADD 125A GENERATION SUBPANEL, ADD ENPHASE COMMUNICATION KIT 2 BOX RESIDENTIAL. VALUATION $48,777.31 | 0 | 2025-10-10
B25-002527 | 2025-10-27 | Re-Roof | Residential | 6460 ETIWANDA AVE, JURUPA VALLEY, CA 91752 | 157230019 | 674814 | CIRCLE CITY ROOFING INC | RE-ROOF:(MAIN HOUSE AND ATTACHED GARAGE ONLY) REMOVE EXISTING SHINGLES AND REPLACE WITH COOL ROOF SHINGLES *DUMP RECEIPTS REQUIRED* | 13000 | 2025-10-27
B25-002526 | 2025-10-27 | Re-Roof | Residential | 6038 AURORA AVE, JURUPA VALLEY, CA 91752 | 160186012 | 1135657 | ECONOMY ROOFING | RE-ROOF:(MAIN HOUSE AND ATTACHED GARAGE ONLY) REMOVE EXISTING SHINGLES AND REPLACE WITH COOL ROOF SHINGLES *DUMP RECEIPTS REQUIRED* | 12000 | 2025-10-27
B25-002231 | 2025-10-27 | Sign - Permanent | Commercial | 9277 LIMONITE AVE, JURUPA VALLEY, CA 92509 | 165240019 |  |  | SIGN PERMIT : INSTALL (1) CHANNEL LETTER FOR THE RED BARN | 1 | 2025-09-18
B25-001799-R.01 | 2025-10-27 | Building Revision | Residential | 4687 HORSESHOE LN, JURUPA VALLEY, CA 92509 | 166350009 | 1102673 | LUXOR ENERGY INC | REVISION 1: NEW JOBCARD / SOLAR PV: 7.38 KW DC / 18 PANELS / 18 MICRO INVERTERS / (2) BATTERY BACKUP / SUB PANEL: INSTALL NEW 200 AMP SUB PANEL / SURGE SUPRESSION DEVICE REQUIRED | 0 | 2025-10-03
B25-002424 | 2025-10-27 | Solar PV | Residential | 8341 STAR VIEW DR, JURUPA VALLEY, CA 92509 | 166572002 | 1000573 | V3 ELECTRIC INC | SOLAR PV: 11.62KW DC / 28 PANELS / 28 MICRO INVERTERS / (3) BATTERY BACKUP / (2) SUB PANELS: INSTALL (2) NEW 200 AMP SUB PANELS / SURGE SUPRESSION DEVICE REQUIRED | 83758.8 | 2025-10-15
B25-002518 | 2025-10-27 | Mechanical | Residential | 4253 NOYER LN, JURUPA VALLEY, CA 92509 | 181261017 | 799170 | SERVICE CHAMPIONS PLUMBING HEATING & AC | INSULATION \ DUCTS : 1,250 SF BLOWN IN INSULATION - R19 / REPLACE (8) R-8 SUPPLY DUCTS IN ATTIC | 11500 | 2025-10-27
B25-002547 | 2025-10-28 | Solar PV | Residential | 11047 WHEATFIELD CT, JURUPA VALLEY, CA 91752 | 160503023 | 1099095 | LGCY INSTALLATION SERVICES LLC DBA LGCY ELECTRIC | ROOFTOP MOUNTED SOLAR ENERGY SYSTEM PV+ST 10 Q.PEAK DUO BLK ML-G10.C+ 410 SOLAR MODULES 10 IQ8HC-72-M-DOM-US {240V} MICROINVERTERS 2 IQBATTERY-5P-1P-NA {240V} ESS EXISTING SYSTEM: YES NEW SUBPANEL COUNT - 1 SYSTEM SIZE: DC ( AC) | 27308.13 | 2025-10-28
B25-002549 | 2025-10-28 | Fence Permit | Residential | 9025 63RD ST, JURUPA VALLEY, CA 92509 | 163032017 | OWNER-BUILDER | OWNER BUILDER | BLOCK WALL: 38 LF, 3' HIGH FREE STANDING BLOCK WALL WITH 3' HIGH WROUGHT IRON ON TOP, (5) 6' HIGH PILASTERS, AND A 31 LF WROUGHT IRON GATE (PER CITY STANDARD) | 6000 | 2025-10-28
B25-002543 | 2025-10-28 | Miscellaneous | Residential | 8836 LIMONITE AVE, JURUPA VALLEY, CA 92509 | 163042069 | OWNER-BUILDER | OWNER BUILDER | PERMIT FOR CERTIFICATE OF OCCUPANCY AND BUILDING CODE COMPLIANCE FOR GYM - BOSS UP FITNESS | 10000 | 2025-10-28
B25-002546 | 2025-10-28 | Re-Roof | Residential | 8341 STAR VIEW DR, JURUPA VALLEY, CA 92509 | 166572002 |  |  | RE-ROOF(PARTIAL): REMOVE 1100SF OF EXISTING SHINGLES AND REPLACE WITH COOL ROOF SHINGLES *DUMP RECEIPTSREQUIRED* | 5000 | 2025-10-28
B25-002545 | 2025-10-28 | Electrical | Residential | 12540 ARAGONITE WAY, JURUPA VALLEY, CA 92509 | 174400023 |  |  | METER RESET : 200AMP METER RESET | 800 | 2025-10-28
B25-002529 | 2025-10-28 | Re-Roof | Residential | 5595 42ND ST, #BUILDING A, JURUPA VALLEY, CA 92509 | 181170003 | 1079573 | A-Pro Roofing Inc | RE-ROOF: REMOVE EXISTING SHINGLES AND REPLACE WITH COOL ROOF SHINGLES *DUMP RECEIPTS REQUIRED* | 30000 | 2025-10-28
B25-002530 | 2025-10-28 | Re-Roof | Residential | 5596 42ND ST, #BUILDING C, JURUPA VALLEY, CA 92509 | 181170004 | 1079573 | A-Pro Roofing Inc | RE-ROOF: REMOVE EXISTING SHINGLES AND REPLACE WITH COOL ROOF SHINGLES *DUMP RECEIPTS REQUIRED* | 30000 | 2025-10-28
B25-002531 | 2025-10-28 | Re-Roof | Residential | 5598 42ND ST, #BUILDING E, JURUPA VALLEY, CA 92509 | 181170004 | 1079573 | A-PRO ROOFING INC | RE-ROOF: REMOVE EXISTING SHINGLES AND REPLACE WITH COOL ROOF SHINGLES *DUMP RECEIPTS REQUIRED* | 30000 | 2025-10-28
B25-002532 | 2025-10-28 | Re-Roof | Residential | 5602 42ND ST, #BUILDING F, JURUPA VALLEY, CA | 181170004 | 1079573 | A-Pro Roofing Inc | RE-ROOF: REMOVE EXISTING SHINGLES AND REPLACE WITH COOL ROOF SHINGLES *DUMP RECEIPTS REQUIRED* | 30000 | 2025-10-28
B25-002533 | 2025-10-28 | Re-Roof | Residential | 5600 42ND ST, #BUILDING G, JURUPA VALLEY, CA | 181170004 | 1079573 | A-Pro Roofing Inc | RE-ROOF: REMOVE EXISTING SHINGLES AND REPLACE WITH COOL ROOF SHINGLES *DUMP RECEIPTS REQUIRED* | 30000 | 2025-10-28
B25-002534 | 2025-10-28 | Re-Roof | Residential | 5606 42ND ST, #BUILDING H, JURUPA VALLEY, CA | 181170004 | 1079573 | A-PRO ROOFING INC | RE-ROOF: REMOVE EXISTING SHINGLES AND REPLACE WITH COOL ROOF SHINGLES *DUMP RECEIPTS REQUIRED* | 30000 | 2025-10-28
B25-002535 | 2025-10-28 | Re-Roof | Residential | 5604 42ND ST, #BUILDING I, JURUPA VALLEY, CA 92509 | 181170004 | 1079573 | A-Pro Roofing Inc | RE-ROOF: REMOVE EXISTING SHINGLES AND REPLACE WITH COOL ROOF SHINGLES *DUMP RECEIPTS REQUIRED* | 30000 | 2025-10-28
B25-002536 | 2025-10-28 | Re-Roof | Residential | 5608 42ND ST, #BUILDING J, JURUPA VALLEY, CA 92509 | 181170004 | 1079573 | A-Pro Roofing Inc | RE-ROOF: REMOVE EXISTING SHINGLES AND REPLACE WITH COOL ROOF SHINGLES *DUMP RECEIPTS REQUIRED* | 30000 | 2025-10-28
B25-002537 | 2025-10-28 | Re-Roof | Residential | 5614 42ND ST, #BUILDING K, JURUPA VALLEY, CA 92509 | 181170004 | 1079573 | A-PRO ROOFING INC | RE-ROOF: REMOVE EXISTING SHINGLES AND REPLACE WITH COOL ROOF SHINGLES *DUMP RECEIPTS REQUIRED* | 30000 | 2025-10-28
B25-002538 | 2025-10-28 | Re-Roof | Residential | 5618 42ND ST, #BUILDING L, JURUPA VALLEY, CA 92509 | 181170004 | 1079573 | A-Pro Roofing Inc | RE-ROOF: REMOVE EXISTING SHINGLES AND REPLACE WITH COOL ROOF SHINGLES *DUMP RECEIPTS REQUIRED* | 30000 | 2025-10-28
B25-002539 | 2025-10-28 | Re-Roof | Residential | 5610 42ND ST, #BUILDING M, JURUPA VALLEY, CA 92509 | 181170004 | 1079573 | A-Pro Roofing Inc | RE-ROOF: REMOVE EXISTING SHINGLES AND REPLACE WITH COOL ROOF SHINGLES *DUMP RECEIPTS REQUIRED* | 30000 | 2025-10-28
B25-002540 | 2025-10-28 | Re-Roof | Residential | 5612 42ND ST, #BUILDING N, JURUPA VALLEY, CA 92509 | 181170004 | 1079573 | A-PRO ROOFING INC | RE-ROOF: REMOVE EXISTING SHINGLES AND REPLACE WITH COOL ROOF SHINGLES *DUMP RECEIPTS REQUIRED* | 30000 | 2025-10-28
B25-002541 | 2025-10-28 | Re-Roof | Residential | 5616 42ND ST, #BUILDING O, JURUPA VALLEY, CA 92509 | 181170004 | 1079573 | A-PRO ROOFING INC | RE-ROOF: REMOVE EXISTING SHINGLES AND REPLACE WITH COOL ROOF SHINGLES *DUMP RECEIPTS REQUIRED* | 30000 | 2025-10-28
B25-002542 | 2025-10-28 | Re-Roof | Residential | 1620 42ND ST, #BUILDING P, JURUPA VALLEY, CA 92509 | 181170004 | 1079573 | A-Pro Roofing Inc | RE-ROOF: REMOVE EXISTING SHINGLES AND REPLACE WITH COOL ROOF SHINGLES *DUMP RECEIPTS REQUIRED* | 30000 | 2025-10-28
B25-002548 | 2025-10-28 | Re-Roof | Residential | 7185 PICO AVE, JURUPA VALLEY, CA 92509 | 185191009 | 794606 | TIM HERMAN ROOFING | RE-ROOF: REMOVE MAIN HOUSE AND ATTACHED GARAGE EXISTING SHINGLES AND REPLACE WITH COOL ROOF SHINGLES *DUMP RECEIPTS REQUIRED* | 4000 | 2025-10-28
B25-002269 | 2025-10-29 | Solar PV | Residential | 6605 AMETRINE CT, JURUPA VALLEY, CA 91752 | 152620018 | 750184 | SUNRUN | PV ROOF MOUNT: 21.06KW, 52 MODULES, 2 INVERTERS, 2 BATTERIES, 1 EXPANSION PACK, 225 AMP SPAN PANEL | 52500 | 2025-09-23
B25-002559 | 2025-10-29 | Solar PV | Residential | 6087 SUNNY CIR, JURUPA VALLEY, CA 91752 | 160171042 | 1106777 | SOLAR TECH ENERGY SYSTEMS INC | INSTALL RESIDENTIAL ROOF MOUNTED SOLAR PV SYSTEM WITH BATTERY / 13.12KWDC / 23.00KWAC / 32 MODULES / MAIN PANEL UPGRADE REQUIRED WITH 225A MAIN BUS RATING & 200A MAIN BREAKER | 70213.32 | 2025-10-29
B25-002320 | 2025-10-29 | Solar PV | Residential | 11635 PERIWINKLE PL, JURUPA VALLEY, CA 91752 | 160311026 | 750184 | SUNRUN | PV ROOF MOUNT: 6.07KW, 15 MODULES, 2 INVERTERS, 2 BATTERIES | 35000 | 2025-09-30
B25-002555 | 2025-10-29 | Pool-Spa | Residential | 5307 CORMORANT CT, JURUPA VALLEY, CA 91752 | 160474002 | 991006 | HANSEN POOL CONSTRUCTION INC | POOL AND SPA WITH ELECTRICAL AND GAS LINE FOR (2) FIRE BOWLS | 70000 | 2025-10-29
B25-002560 | 2025-10-29 | Re-Roof | Residential | 6091 MARLATT ST, JURUPA VALLEY, CA 91752 | 161281008 | 1082733 | ROOFING AND MORE LLC | RE-ROOF: REMOVE MAIN HOUSE AND ATTACHED GARAGE EXISTING SHINGLES AND REPLACE WITH COOL ROOF SHINGLES *DUMP RECEIPTS REQUIRED* | 15000 | 2025-10-29
B25-001662-R.01 | 2025-10-29 | Building Revision | Residential | 6292 FERDINAND ST, JURUPA VALLEY, CA 92509 | 162323011 | 1024460 | BETTER EARTH ELECTRIC INC | (NEWJOBCARD)SOLAR PV: 3.69KW DC / 9 PANELS / 1 INVERTER / (1) BATTERY BACKUP | 0 | 2025-10-15
B25-002273 | 2025-10-29 | Solar PV | Residential | 8093 WENDOVER DR, JURUPA VALLEY, CA 92509 | 163341018 | 750184 | SUNRUN | PV ROOF MOUNT: 14.96KW, 34 MODULES, 1 INVERTER, 1 BATTERY, 1 EXPANSION PACK, 125 AMP SUBPANEL | 54000 | 2025-09-24
B25-002176 | 2025-10-29 | Solar PV | Residential | 5534 AGATE ST, JURUPA VALLEY, CA 92509 | 166120006 | 750184 | SUNRUN | PV ROOF MOUNT: 9.68KW, 22 MODULES, 1 INVERTER, 1 BATTERY, 1 EXPANSION PACK | 42000 | 2025-09-12
B25-002143-R.01 | 2025-10-29 | Building Revision | Residential | 6026 BARCELONA AVE, JURUPA VALLEY, CA 92509 | 175142014 | 1020761 | BRIGHT OPS | (NEWJOBCARD)SOLAR PV: 5.33KW DC / 13 PANELS / 1 INVERTER / (1) BATTERY BACKUP / SUB PANEL: INSTALL NEW 125 AMP SUB PANEL / SURGE SUPRESSION DEVICE REQUIRED | 0 | 2025-10-15
B25-002556 | 2025-10-29 | Fence Permit | Residential | 3716 PACKARD AVE, JURUPA VALLEY, CA 92509 | 179201029 |  |  | BLOCK WALL: 375 LF, 3' HIGH BLOCK WALL WITH 3' HIGH WROUGHT IRON WITH (14) 6' PILASTERS PER CITY STANDARD / 10 LF WITH 5' HIGH WROUGHT IRON SEE THRUGH GATE | 5000 | 2025-10-29
B25-002558 | 2025-10-29 | Re-Roof | Residential | 5154 34TH ST, JURUPA VALLEY, CA 92509 | 179320019 | OWNER-BUILDER | OWNER BUILDER | RE-ROOF: REMOVE MAIN HOUSE AND ATTACHED GARAGE EXISTING SHINGLES AND REPLACE WITH COOL ROOF SHINGLES *DUMP RECEIPTS REQUIRED* | 28500 | 2025-10-29
B25-000186-R.01 | 2025-10-29 | Building Revision | Residential | 7581 LAKESIDE DR DR, JURUPA VALLEY, CA 92509 | 183282002 |  |  | ADU: 740 SF DETACHED ADU WITH 542 SF ATTACHED GARAGE | 9000 | 2025-10-14
B25-002185 | 2025-10-29 | Solar PV | Residential | 7341 SEBASTIAN AVE, JURUPA VALLEY, CA 92509 | 185120006 | 750184 | SUNRUN | PV ROOF MOUNT: 18.04KW, 44 MODULES, 2 INVERTERS, 2 BATTERIES, 1 EXPANSION PACK | 74000 | 2025-09-15
B25-002561 | 2025-10-29 | Solar PV | Residential | 9686 NEW FOREST LN, JURUPA VALLEY, CA 92509 |  | 1090641 | AXIA SOLAR CORP | ROOFTOP MOUNTED SOLAR ENERGY SYSTEM PV+ST 14 Q.TRON BLK M-G2+ 430 SOLAR MODULES 1 Q.TRON BLK M-G2+/AC 430 {240V} INVERTER 1 1707000-XX-Y {11.5KW} ESS EXISTING SYSTEM: YES NEW SUBPANEL COUNT - 1 SYSTEM SIZE: 6.02 KW DC (4.89 KW AC) | 25040 | 2025-10-29
B25-001959 | 2025-10-30 | Solar PV | Residential | 4818 HELEN BELL WAY, JURUPA VALLEY, CA 91752 | 160430009 | 1023627 | ORANGE COUNTY CONTRACTING SERVICES | SOLAR PV: 1 INVERTER / (1) BATTERY BACKUP | 16000 | 2025-08-19
B25-002572 | 2025-10-30 | Solar PV | Residential | 6090 SCHEELITE ST, JURUPA VALLEY, CA 92509 | 165114008 | 1092865 | ILUM SOLAR DBA ILUM ENERGY SOLUTIONS | ROOF MOUNTED RESIDENTIAL SOLAR PV 5.74KWDC, 14 MODULES,1 TESLA POWERWALL3 WITH 11.5KW INVERTER, 1 TESLA RAPID SHUTDOWN DEVICE, 1 60A KNIFE AC DISCONNECT, 6 MID-CIRCUIT INTERRUPTERS. | 46194 | 2025-10-30
B25-000380 | 2025-10-30 | New Building | ADU | 5588 TILTON AVE, JURUPA VALLEY, CA 92509 | 181083015 |  |  | ADU: 745 SF DETACHED ADU | 100000 | 2025-02-20
B25-002414 | 2025-10-30 | Solar PV | Residential | 5978 SKY MEADOW ST, JURUPA VALLEY, CA 92509 | 181261006 | 867533 | GRID ALTERNATIVES | REMOVE EXISTING SOLAR AND RELAY SOLAR AFTER REROOF | 1 | 2025-10-14
B25-002566 | 2025-10-30 | Re-Roof | Residential | 4280 NOYER LN, JURUPA VALLEY, CA 92509 | 181262005 | 927957 | SANDOVAL | RE-ROOF: REMOVE MAIN HOUSE AND ATTACHED GARAGE EXISTING SHINGLES AND REPLACE WITH COOL ROOF SHINGLES *DUMP RECEIPTS REQUIRED* | 10000 | 2025-10-30
B25-002576 | 2025-10-31 | Electrical | Residential | 11675 POTRERO DR, JURUPA VALLEY, CA 91752 | 160220059 | 1100999 | PIMENTEL ELECTRICAL GROUP | EVCS: 11.5 KW, 240 VOLTS, 40 AMPS / (RESIDENTIAL) / (1) GFCI INSTALL | 1600 | 2025-10-31
B25-002398 | 2025-10-31 | Solar PV | Residential | 11582 PERIWINKLE PL, JURUPA VALLEY, CA 91752 | 160311021 | 1097041 | CALI-CO CONTRACTORS LLC DBA CALI-CO ELECTRICAL CONTRACTORS | SOLAR PV SYSTEM: 6.16KW DC / 14 PANELS / 14 MICRO INVERTERS / NO MPU | 10000 | 2025-10-11
B25-002578 | 2025-10-31 | Mechanical | Residential | 10538 56TH ST, JURUPA VALLEY, CA 91752 | 161112014 | 1011173 | NEXGEN AIR CONDITIONING AND HEATING LLC | DUCTS REPLACEMENT: REPLACE R8 (9) SUPPLY & (1) RETURN DUCTS | 20713 | 2025-10-31
B25-002575 | 2025-10-31 | Pool-Spa | Residential | 6834 MONARCH WAY, JURUPA VALLEY, CA 92509 | 174431019 | 816057 | BLUE HAVEN POOLS | POOL WITH GAS AND ELECTRICAL | 93000 | 2025-10-31
B25-002054 | 2025-10-31 | Alteration | Residential | 6143 20TH ST, JURUPA VALLEY, CA 92509 | 175160028 | 983320 | RSI INSTALLATIONS INC | STORAGE RACKS: INSTALL STORAGE RACKS - MIKASA | 26000 | 2025-08-26
B25-001169 | 2025-10-31 | New Building | ADU | 3263 RUTHANN DR, JURUPA VALLEY, CA 92509 | 177184018 |  |  | ADU GARAGE CONVERSION: CONVERT 448 SF DETACHED GARAGE INTO ADU | 69440 | 2025-05-23
B25-002033-R.01 | 2025-10-31 | Building Revision | Residential | 3029 MARY ELLEN DR, JURUPA VALLEY, CA 92509 | 177192003 | 1000573 | V3 ELECTRIC INC | SOLAR PV: 9.84KW DC / 24 PANELS / 24 MICRO INVERTERS / SERVICE CHANGEOUT: UPGRADE FROM 200AMPS TO 175AMPS / SUB PANEL: INSTALL NEW 225AMP SUB PANEL / (1) BATTERY BACKUP / SURGE SUPRESSION DEVICE REQUIRED | 0 | 2025-10-16
B23-001086 | 2025-10-31 | Alteration | ADU | 3294 LAUREL DR, JURUPA VALLEY, CA 92509 | 177203006 |  |  | ADU GARAGE CONVERSION: CONVERT 416 SF ATTACHED GARAGE INTO ADU | 100000 | 2023-05-11
B25-002260 | 2025-10-31 | Sign - Permanent | Commercial | 2456 RUBIDOUX BLVD, JURUPA VALLEY, CA 92509 | 178330005 | 980698 | YESCO SIGNS LLC | SIGN PERMIT : INSTALL (1) CHANNEL LETTER | 8000 | 2025-09-23
B25-001941 | 2025-10-31 | Re-Roof | Residential | 5978 SKY MEADOW ST, JURUPA VALLEY, CA 92509 | 181261006 | 914764 | DPD CONSTRUCTION | RE-ROOF: REMOVE EXISTING SHINGLES AND REPLACE WITH COOL ROOF SHINGLES *DUMP RECEIPTS REQUIRED* | 19000 | 2025-08-18
B25-001736 | 2025-10-31 | Solar PV | Residential | 4056 HARE AVE, JURUPA VALLEY, CA 92509 | 182242003 | 619149 | ENERGY SERVICE PARTNERS INC DBA ESP CONTRACTING | SOLAR PV: 5.74KW DC / 14 PANELS / 14 MICRO INVERTERS / SERVICE CHANGEOUT: UPGRADE FROM 100 AMPS TO 200 AMPS / (1) BATTERY BACKUP / SURGE SUPRESSION DEVICE REQUIRED | 60000 | 2025-07-23
B25-002135 | 2025-10-31 | Solar PV | Residential | 7326 VEGA AVE, JURUPA VALLEY, CA 92509 | 185284003 | 1021860 | SUN CAPITAL ENERGY | INSTALLATION OF 10.125 KW PHOTOVOLTAIC SYSTEM WITH 25 PANELS, 9 MCI'S , 1 TESLAPOWERWALL 3 INTERGRATED INVERTER AND 27KWH BATTERY BACKUP | 8000 | 2025-09-05
B25-001170 | 2025-10-31 | New Building | ADU | 7458 PENWOOD LN, JURUPA VALLEY, CA 92509 | 185332039 |  |  | ADU GARAGE CONVERSION: CONVERT 474 SF ATTACHED GARAGE INTO ADU | 73470 | 2025-05-23
B25-002577 | 2025-10-31 | Plumbing | Residential | 6154 DARCEE DR, JURUPA VALLEY, CA 92509 | 185422028 | 902992 | ENVIRONMENTAL ASSESSMENT SERVICES & EDUCATION OF CALIFORNIA | WATER HEATER CHANGEOUT: 50 GALLONS / INSTALLED IN SAME LOCATION AS EXISTING IN GARAGE | 2200 | 2025-10-31